## initial power to speed calcs
copping a ton of knowledge from here
name | value | units | note | name | value | units | note | name | value | units | note
Cd | 0.62 |  | aero |  |  |  |  | Cd | 1 |  | sitting upright
A | 0.45 | m^2 | pseudo aero |  |  |  |  | A | 0.51 | m^2 | sitting upright
rho | 1.225 | kg/m^3 | [5 empty] | rho | 1.225 | kg/m^3
Crr | 0.005 |  | good tires |  |  |  |  | Crr | 0.006 |  | regular tires
person | 205 | lb | me+clothes |  |  |  |  | person | 205 | lb | me+clothes
bike | 17 | lb | [5 empty] | bike | 17 | lb
total | 222 | lb | [5 empty] | total | 222 | lb
| 100.6985 | kg | [6 empty] | 100.6985 | kg
ride avg |  |  |  | ride max
power | 171 | W | ride average | power | 260 | W | ride max | power | 75 | W
drive loss | 2 | % | [5 empty] | drive loss | 2 | %
headwind | 0 | m/s | [5 empty] | headwind | 0 | m/s
grade | 0 | % | assumed flat |  |  |  |  | grade | 0 | % | assumed flat
grade angle | 0 | radians | [5 empty] | grade angle | 0 | radians
gravity | 9.8066 | m/s^2 | [5 empty] | gravity | 9.8066 | m/s^2
a | 0.17089 |  |  | a | 0.17089 |  |  | a | 0.31238
b | 0 |  |  | b | 0 |  |  | b | 0
c | 4.9376 |  |  | c | 4.9376 |  |  | c | 5.9251
d | -167.58 |  |  | d | -254.8 |  |  | d | -73.5
Q | 9.6312 |  |  | Q | 9.6312 |  |  | Q | 6.3226
R | 490.3226 |  |  | R | 745.5197 |  |  | R | 117.6471
S | 9.9381 |  |  | S | 11.4258 |  |  | S | 6.1829
T | -0.96912 |  |  | T | -0.84294 |  |  | T | -1.0226
Vgs | 8.969 | m/s |  | Vgs | 10.5829 | m/s |  | Vgs | 5.1603 | m/s
| 32.2885 | km/hr |  |  | 38.0984 | km/hr |  |  | 18.5772 | km/hr
| 20.0631 | mph | 20.1 target |  | 23.6733 | mph | 23.6 target |  | 11.5433 | mph
note, this datacolumn uses only cells from the left group, so that the only thing that changes is the power
looks like we agree with the table below fairly well, and that some handwaved numbers from the link @ top left and the table below produce values that are reasonably consistent with the Peloton's numbers
now to implement all of this in micropython to run on an ESP32, and completely crush the poor thing in FP math

## single component linest
[19 empty] | m3 | m2 | m1 | b
name | value | units | note | power | a | b | c | d | Q | R | sqrtq3r2 | S | T | speed (m/s) | sqrt(power) | speed (mph) | speed linest | error | -0.0017015 | 0.0036235 | 1.9044 | -1.6483
Cd | 0.62 |  | aero | 0 | 0.17089 | 0 | 4.9376 | 0 | 9.6312 | 0 | 29.8898 | 3.1034 | -3.1034 | 0 | 0 | 0 | -1.6483 | -1.6483
A | 0.45 | m^2 | pseudo aero | 1 | 0.17089 | 0 | 4.9376 | -0.98 | 9.6312 | 2.8674 | 30.0271 | 3.2041 | -3.0059 | 0.19821 | 1 | 0.44338 | 0.25801 | -0.18537
rho | 1.225 | kg/m^3 |  | 2 | 0.17089 | 0 | 4.9376 | -1.96 | 9.6312 | 5.7348 | 30.435 | 3.3071 | -2.9123 | 0.39483 | 1.4142 | 0.8832 | 1.0473 | 0.16414
|  |  |  | 3 | 0.17089 | 0 | 4.9376 | -2.94 | 9.6312 | 8.6022 | 31.103 | 3.4115 | -2.8231 | 0.58838 | 1.7321 | 1.3162 | 1.6522 | 0.33604
Crr | 0.005 |  | good tires | 4 | 0.17089 | 0 | 4.9376 | -3.92 | 9.6312 | 11.4695 | 32.0149 | 3.5165 | -2.7389 | 0.77764 | 2 | 1.7395 | 2.1614 | 0.42183
|  |  |  | 5 | 0.17089 | 0 | 4.9376 | -4.9 | 9.6312 | 14.3369 | 33.1504 | 3.6213 | -2.6596 | 0.96161 | 2.2361 | 2.1511 | 2.6091 | 0.45806
person | 205 | lb | me+clothes | 6 | 0.17089 | 0 | 4.9376 | -5.88 | 9.6312 | 17.2043 | 34.4875 | 3.7251 | -2.5855 | 1.1396 | 2.4495 | 2.5493 | 3.0132 | 0.4639
bike | 17 | lb |  | 7 | 0.17089 | 0 | 4.9376 | -6.86 | 9.6312 | 20.0717 | 36.0038 | 3.8276 | -2.5163 | 1.3113 | 2.6458 | 2.9333 | 3.3841 | 0.45077
total | 222 | lb |  | 8 | 0.17089 | 0 | 4.9376 | -7.84 | 9.6312 | 22.9391 | 37.6776 | 3.9282 | -2.4518 | 1.4764 | 2.8284 | 3.3027 | 3.7286 | 0.4259
| 100.6985 | kg |  | 9 | 0.17089 | 0 | 4.9376 | -8.82 | 9.6312 | 25.8065 | 39.4889 | 4.0268 | -2.3918 | 1.635 | 3 | 3.6574 | 4.0515 | 0.39407
ride avg |  |  |  | 10 | 0.17089 | 0 | 4.9376 | -9.8 | 9.6312 | 28.6738 | 41.4197 | 4.1231 | -2.3359 | 1.7872 | 3.1623 | 3.9979 | 4.3563 | 0.35844
power | 171 | W | ride average | 11 | 0.17089 | 0 | 4.9376 | -10.78 | 9.6312 | 31.5412 | 43.454 | 4.2171 | -2.2839 | 1.9332 | 3.3166 | 4.3245 | 4.6456 | 0.32115
drive loss | 2 | % |  | 12 | 0.17089 | 0 | 4.9376 | -11.76 | 9.6312 | 34.4086 | 45.578 | 4.3086 | -2.2353 | 2.0733 | 3.4641 | 4.6378 | 4.9214 | 0.28361
headwind | 0 | m/s |  | 13 | 0.17089 | 0 | 4.9376 | -12.74 | 9.6312 | 37.276 | 47.7797 | 4.3978 | -2.19 | 2.2078 | 3.6056 | 4.9386 | 5.1854 | 0.24676
grade | 0 | % | assumed flat | 14 | 0.17089 | 0 | 4.9376 | -13.72 | 9.6312 | 40.1434 | 50.0489 | 4.4846 | -2.1476 | 2.337 | 3.7417 | 5.2276 | 5.4388 | 0.2112
grade angle | 0 | radians |  | 15 | 0.17089 | 0 | 4.9376 | -14.7 | 9.6312 | 43.0108 | 52.3768 | 4.5691 | -2.1079 | 2.4612 | 3.873 | 5.5055 | 5.6828 | 0.17732
|  |  |  | 16 | 0.17089 | 0 | 4.9376 | -15.68 | 9.6312 | 45.8781 | 54.7559 | 4.6514 | -2.0706 | 2.5808 | 4 | 5.773 | 5.9183 | 0.14532
gravity | 9.8066 | m/s^2 |  | 17 | 0.17089 | 0 | 4.9376 | -16.66 | 9.6312 | 48.7455 | 57.1798 | 4.7315 | -2.0356 | 2.696 | 4.1231 | 6.0307 | 6.146 | 0.11532
|  |  |  | 18 | 0.17089 | 0 | 4.9376 | -17.64 | 9.6312 | 51.6129 | 59.6431 | 4.8096 | -2.0025 | 2.8071 | 4.2426 | 6.2793 | 6.3666 | 0.087339
|  |  |  | 19 | 0.17089 | 0 | 4.9376 | -18.62 | 9.6312 | 54.4803 | 62.141 | 4.8857 | -1.9713 | 2.9144 | 4.3589 | 6.5193 | 6.5806 | 0.06137
|  |  |  | 20 | 0.17089 | 0 | 4.9376 | -19.6 | 9.6312 | 57.3477 | 64.6696 | 4.9599 | -1.9418 | 3.0181 | 4.4721 | 6.7513 | 6.7886 | 0.03736
|  |  |  | 21 | 0.17089 | 0 | 4.9376 | -20.58 | 9.6312 | 60.2151 | 67.2254 | 5.0323 | -1.9139 | 3.1185 | 4.5826 | 6.9758 | 6.991 | 0.015237
|  |  |  | 22 | 0.17089 | 0 | 4.9376 | -21.56 | 9.6312 | 63.0824 | 69.8054 | 5.103 | -1.8874 | 3.2157 | 4.6904 | 7.1933 | 7.1882 | -0.0050818
|  |  |  | 23 | 0.17089 | 0 | 4.9376 | -22.54 | 9.6312 | 65.9498 | 72.407 | 5.1721 | -1.8622 | 3.3099 | 4.7958 | 7.4041 | 7.3805 | -0.023688
|  |  |  | 24 | 0.17089 | 0 | 4.9376 | -23.52 | 9.6312 | 68.8172 | 75.0281 | 5.2396 | -1.8382 | 3.4014 | 4.899 | 7.6088 | 7.5681 | -0.040674
|  |  |  | 25 | 0.17089 | 0 | 4.9376 | -24.5 | 9.6312 | 71.6846 | 77.6665 | 5.3056 | -1.8153 | 3.4903 | 5 | 7.8076 | 7.7515 | -0.056134
|  |  |  | 26 | 0.17089 | 0 | 4.9376 | -25.48 | 9.6312 | 74.552 | 80.3206 | 5.3702 | -1.7935 | 3.5768 | 5.099 | 8.001 | 7.9308 | -0.070161
|  |  |  | 27 | 0.17089 | 0 | 4.9376 | -26.46 | 9.6312 | 77.4194 | 82.9889 | 5.4334 | -1.7726 | 3.6609 | 5.1962 | 8.1891 | 8.1063 | -0.082844
|  |  |  | 28 | 0.17089 | 0 | 4.9376 | -27.44 | 9.6312 | 80.2867 | 85.6701 | 5.4954 | -1.7526 | 3.7428 | 5.2915 | 8.3724 | 8.2781 | -0.094267
|  |  |  | 29 | 0.17089 | 0 | 4.9376 | -28.42 | 9.6312 | 83.1541 | 88.3629 | 5.5561 | -1.7335 | 3.8226 | 5.3852 | 8.551 | 8.4465 | -0.10451
|  |  |  | 30 | 0.17089 | 0 | 4.9376 | -29.4 | 9.6312 | 86.0215 | 91.0665 | 5.6156 | -1.7151 | 3.9005 | 5.4772 | 8.7252 | 8.6115 | -0.11366
|  |  |  | 31 | 0.17089 | 0 | 4.9376 | -30.38 | 9.6312 | 88.8889 | 93.7797 | 5.674 | -1.6974 | 3.9765 | 5.5678 | 8.8953 | 8.7735 | -0.12178
|  |  |  | 32 | 0.17089 | 0 | 4.9376 | -31.36 | 9.6312 | 91.7563 | 96.5019 | 5.7313 | -1.6805 | 4.0508 | 5.6569 | 9.0614 | 8.9325 | -0.12893
|  |  |  | 33 | 0.17089 | 0 | 4.9376 | -32.34 | 9.6312 | 94.6237 | 99.2322 | 5.7875 | -1.6641 | 4.1234 | 5.7446 | 9.2238 | 9.0886 | -0.1352
|  |  |  | 34 | 0.17089 | 0 | 4.9376 | -33.32 | 9.6312 | 97.491 | 101.9701 | 5.8428 | -1.6484 | 4.1944 | 5.831 | 9.3826 | 9.2419 | -0.14063
|  |  |  | 35 | 0.17089 | 0 | 4.9376 | -34.3 | 9.6312 | 100.3584 | 104.7149 | 5.8971 | -1.6332 | 4.2638 | 5.9161 | 9.538 | 9.3927 | -0.14528
|  |  |  | 36 | 0.17089 | 0 | 4.9376 | -35.28 | 9.6312 | 103.2258 | 107.4661 | 5.9504 | -1.6186 | 4.3319 | 6 | 9.6901 | 9.5409 | -0.1492
|  |  |  | 37 | 0.17089 | 0 | 4.9376 | -36.26 | 9.6312 | 106.0932 | 110.2233 | 6.0029 | -1.6044 | 4.3985 | 6.0828 | 9.8392 | 9.6867 | -0.15245
|  |  |  | 38 | 0.17089 | 0 | 4.9376 | -37.24 | 9.6312 | 108.9606 | 112.9859 | 6.0546 | -1.5907 | 4.4638 | 6.1644 | 9.9853 | 9.8302 | -0.15507
|  |  |  | 39 | 0.17089 | 0 | 4.9376 | -38.22 | 9.6312 | 111.828 | 115.7536 | 6.1054 | -1.5775 | 4.5279 | 6.245 | 10.1286 | 9.9715 | -0.1571
|  |  |  | 40 | 0.17089 | 0 | 4.9376 | -39.2 | 9.6312 | 114.6953 | 118.526 | 6.1554 | -1.5647 | 4.5907 | 6.3246 | 10.2691 | 10.1106 | -0.15858
|  |  |  | 41 | 0.17089 | 0 | 4.9376 | -40.18 | 9.6312 | 117.5627 | 121.3029 | 6.2047 | -1.5523 | 4.6524 | 6.4031 | 10.4071 | 10.2476 | -0.15956
|  |  |  | 42 | 0.17089 | 0 | 4.9376 | -41.16 | 9.6312 | 120.4301 | 124.0839 | 6.2532 | -1.5402 | 4.713 | 6.4807 | 10.5426 | 10.3826 | -0.16006
|  |  |  | 43 | 0.17089 | 0 | 4.9376 | -42.14 | 9.6312 | 123.2975 | 126.8687 | 6.301 | -1.5285 | 4.7725 | 6.5574 | 10.6757 | 10.5156 | -0.16012
|  |  |  | 44 | 0.17089 | 0 | 4.9376 | -43.12 | 9.6312 | 126.1649 | 129.6572 | 6.3481 | -1.5172 | 4.831 | 6.6332 | 10.8065 | 10.6468 | -0.15977
|  |  |  | 45 | 0.17089 | 0 | 4.9376 | -44.1 | 9.6312 | 129.0323 | 132.449 | 6.3946 | -1.5062 | 4.8884 | 6.7082 | 10.9352 | 10.7761 | -0.15905
|  |  |  | 46 | 0.17089 | 0 | 4.9376 | -45.08 | 9.6312 | 131.8996 | 135.2439 | 6.4404 | -1.4954 | 4.945 | 6.7823 | 11.0616 | 10.9037 | -0.15797
|  |  |  | 47 | 0.17089 | 0 | 4.9376 | -46.06 | 9.6312 | 134.767 | 138.0419 | 6.4856 | -1.485 | 5.0006 | 6.8557 | 11.1861 | 11.0295 | -0.15656
|  |  |  | 48 | 0.17089 | 0 | 4.9376 | -47.04 | 9.6312 | 137.6344 | 140.8426 | 6.5302 | -1.4749 | 5.0554 | 6.9282 | 11.3086 | 11.1537 | -0.15484
|  |  |  | 49 | 0.17089 | 0 | 4.9376 | -48.02 | 9.6312 | 140.5018 | 143.6459 | 6.5743 | -1.465 | 5.1093 | 7 | 11.4292 | 11.2763 | -0.15285
|  |  |  | 50 | 0.17089 | 0 | 4.9376 | -49 | 9.6312 | 143.3692 | 146.4518 | 6.6177 | -1.4554 | 5.1624 | 7.0711 | 11.5479 | 11.3973 | -0.1506
|  |  |  | 51 | 0.17089 | 0 | 4.9376 | -49.98 | 9.6312 | 146.2366 | 149.26 | 6.6607 | -1.446 | 5.2147 | 7.1414 | 11.6649 | 11.5168 | -0.1481
|  |  |  | 52 | 0.17089 | 0 | 4.9376 | -50.96 | 9.6312 | 149.1039 | 152.0703 | 6.7031 | -1.4368 | 5.2662 | 7.2111 | 11.7802 | 11.6348 | -0.14539
|  |  |  | 53 | 0.17089 | 0 | 4.9376 | -51.94 | 9.6312 | 151.9713 | 154.8828 | 6.7449 | -1.4279 | 5.317 | 7.2801 | 11.8938 | 11.7513 | -0.14247
|  |  |  | 54 | 0.17089 | 0 | 4.9376 | -52.92 | 9.6312 | 154.8387 | 157.6973 | 6.7863 | -1.4192 | 5.3671 | 7.3485 | 12.0058 | 11.8665 | -0.13936
|  |  |  | 55 | 0.17089 | 0 | 4.9376 | -53.9 | 9.6312 | 157.7061 | 160.5136 | 6.8272 | -1.4107 | 5.4165 | 7.4162 | 12.1163 | 11.9802 | -0.13608
|  |  |  | 56 | 0.17089 | 0 | 4.9376 | -54.88 | 9.6312 | 160.5735 | 163.3317 | 6.8676 | -1.4024 | 5.4652 | 7.4833 | 12.2253 | 12.0927 | -0.13265
|  |  |  | 57 | 0.17089 | 0 | 4.9376 | -55.86 | 9.6312 | 163.4409 | 166.1515 | 6.9076 | -1.3943 | 5.5133 | 7.5498 | 12.3328 | 12.2038 | -0.12907
|  |  |  | 58 | 0.17089 | 0 | 4.9376 | -56.84 | 9.6312 | 166.3082 | 168.9729 | 6.9471 | -1.3864 | 5.5607 | 7.6158 | 12.439 | 12.3136 | -0.12536
|  |  |  | 59 | 0.17089 | 0 | 4.9376 | -57.82 | 9.6312 | 169.1756 | 171.7958 | 6.9862 | -1.3786 | 5.6076 | 7.6811 | 12.5437 | 12.4222 | -0.12154
|  |  |  | 60 | 0.17089 | 0 | 4.9376 | -58.8 | 9.6312 | 172.043 | 174.6202 | 7.0248 | -1.371 | 5.6538 | 7.746 | 12.6472 | 12.5296 | -0.1176
|  |  |  | 61 | 0.17089 | 0 | 4.9376 | -59.78 | 9.6312 | 174.9104 | 177.4459 | 7.0631 | -1.3636 | 5.6995 | 7.8102 | 12.7494 | 12.6358 | -0.11358
|  |  |  | 62 | 0.17089 | 0 | 4.9376 | -60.76 | 9.6312 | 177.7778 | 180.273 | 7.1009 | -1.3563 | 5.7446 | 7.874 | 12.8503 | 12.7408 | -0.10946
|  |  |  | 63 | 0.17089 | 0 | 4.9376 | -61.74 | 9.6312 | 180.6452 | 183.1013 | 7.1384 | -1.3492 | 5.7892 | 7.9373 | 12.95 | 12.8447 | -0.10528
|  |  |  | 64 | 0.17089 | 0 | 4.9376 | -62.72 | 9.6312 | 183.5125 | 185.9308 | 7.1755 | -1.3422 | 5.8332 | 8 | 13.0485 | 12.9475 | -0.10102
|  |  |  | 65 | 0.17089 | 0 | 4.9376 | -63.7 | 9.6312 | 186.3799 | 188.7614 | 7.2122 | -1.3354 | 5.8767 | 8.0623 | 13.1459 | 13.0492 | -0.096713
|  |  |  | 66 | 0.17089 | 0 | 4.9376 | -64.68 | 9.6312 | 189.2473 | 191.5932 | 7.2485 | -1.3287 | 5.9198 | 8.124 | 13.2421 | 13.1498 | -0.092355
|  |  |  | 67 | 0.17089 | 0 | 4.9376 | -65.66 | 9.6312 | 192.1147 | 194.426 | 7.2845 | -1.3222 | 5.9623 | 8.1854 | 13.3373 | 13.2494 | -0.087957
|  |  |  | 68 | 0.17089 | 0 | 4.9376 | -66.64 | 9.6312 | 194.9821 | 197.2598 | 7.3201 | -1.3157 | 6.0044 | 8.2462 | 13.4314 | 13.3479 | -0.083526
|  |  |  | 69 | 0.17089 | 0 | 4.9376 | -67.62 | 9.6312 | 197.8495 | 200.0945 | 7.3554 | -1.3094 | 6.046 | 8.3066 | 13.5245 | 13.4455 | -0.079069
|  |  |  | 70 | 0.17089 | 0 | 4.9376 | -68.6 | 9.6312 | 200.7168 | 202.9302 | 7.3904 | -1.3032 | 6.0872 | 8.3666 | 13.6166 | 13.542 | -0.074593
|  |  |  | 71 | 0.17089 | 0 | 4.9376 | -69.58 | 9.6312 | 203.5842 | 205.7667 | 7.425 | -1.2971 | 6.1279 | 8.4261 | 13.7077 | 13.6376 | -0.070105
|  |  |  | 72 | 0.17089 | 0 | 4.9376 | -70.56 | 9.6312 | 206.4516 | 208.6041 | 7.4594 | -1.2912 | 6.1682 | 8.4853 | 13.7979 | 13.7323 | -0.06561
|  |  |  | 73 | 0.17089 | 0 | 4.9376 | -71.54 | 9.6312 | 209.319 | 211.4423 | 7.4934 | -1.2853 | 6.2081 | 8.544 | 13.8871 | 13.826 | -0.061114
|  |  |  | 74 | 0.17089 | 0 | 4.9376 | -72.52 | 9.6312 | 212.1864 | 214.2813 | 7.5271 | -1.2795 | 6.2476 | 8.6023 | 13.9754 | 13.9188 | -0.056623
|  |  |  | 75 | 0.17089 | 0 | 4.9376 | -73.5 | 9.6312 | 215.0538 | 217.121 | 7.5605 | -1.2739 | 6.2867 | 8.6603 | 14.0629 | 14.0107 | -0.052141
|  |  |  | 76 | 0.17089 | 0 | 4.9376 | -74.48 | 9.6312 | 217.9211 | 219.9614 | 7.5937 | -1.2683 | 6.3254 | 8.7178 | 14.1494 | 14.1018 | -0.047675
|  |  |  | 77 | 0.17089 | 0 | 4.9376 | -75.46 | 9.6312 | 220.7885 | 222.8026 | 7.6265 | -1.2629 | 6.3637 | 8.775 | 14.2352 | 14.1919 | -0.043228
|  |  |  | 78 | 0.17089 | 0 | 4.9376 | -76.44 | 9.6312 | 223.6559 | 225.6443 | 7.6591 | -1.2575 | 6.4016 | 8.8318 | 14.32 | 14.2812 | -0.038806
|  |  |  | 79 | 0.17089 | 0 | 4.9376 | -77.42 | 9.6312 | 226.5233 | 228.4868 | 7.6914 | -1.2522 | 6.4392 | 8.8882 | 14.4041 | 14.3697 | -0.034411
|  |  |  | 80 | 0.17089 | 0 | 4.9376 | -78.4 | 9.6312 | 229.3907 | 231.3298 | 7.7235 | -1.247 | 6.4765 | 8.9443 | 14.4874 | 14.4574 | -0.03005
|  |  |  | 81 | 0.17089 | 0 | 4.9376 | -79.38 | 9.6312 | 232.2581 | 234.1735 | 7.7553 | -1.2419 | 6.5134 | 9 | 14.57 | 14.5442 | -0.025724
|  |  |  | 82 | 0.17089 | 0 | 4.9376 | -80.36 | 9.6312 | 235.1254 | 237.0177 | 7.7868 | -1.2369 | 6.5499 | 9.0554 | 14.6517 | 14.6303 | -0.021439
|  |  |  | 83 | 0.17089 | 0 | 4.9376 | -81.34 | 9.6312 | 237.9928 | 239.8624 | 7.8181 | -1.2319 | 6.5861 | 9.1104 | 14.7328 | 14.7156 | -0.017196
|  |  |  | 84 | 0.17089 | 0 | 4.9376 | -82.32 | 9.6312 | 240.8602 | 242.7077 | 7.8491 | -1.2271 | 6.622 | 9.1652 | 14.8131 | 14.8001 | -0.013001
|  |  |  | 85 | 0.17089 | 0 | 4.9376 | -83.3 | 9.6312 | 243.7276 | 245.5535 | 7.8799 | -1.2223 | 6.6576 | 9.2195 | 14.8927 | 14.8838 | -0.0088557
|  |  |  | 86 | 0.17089 | 0 | 4.9376 | -84.28 | 9.6312 | 246.595 | 248.3999 | 7.9104 | -1.2175 | 6.6929 | 9.2736 | 14.9716 | 14.9668 | -0.0047634
|  |  |  | 87 | 0.17089 | 0 | 4.9376 | -85.26 | 9.6312 | 249.4624 | 251.2466 | 7.9408 | -1.2129 | 6.7279 | 9.3274 | 15.0498 | 15.0491 | -0.00072689
|  |  |  | 88 | 0.17089 | 0 | 4.9376 | -86.24 | 9.6312 | 252.3297 | 254.0939 | 7.9709 | -1.2083 | 6.7625 | 9.3808 | 15.1274 | 15.1306 | 0.003251
|  |  |  | 89 | 0.17089 | 0 | 4.9376 | -87.22 | 9.6312 | 255.1971 | 256.9416 | 8.0007 | -1.2038 | 6.7969 | 9.434 | 15.2043 | 15.2115 | 0.0071676
|  |  |  | 90 | 0.17089 | 0 | 4.9376 | -88.2 | 9.6312 | 258.0645 | 259.7897 | 8.0304 | -1.1994 | 6.831 | 9.4868 | 15.2806 | 15.2916 | 0.01102
|  |  |  | 91 | 0.17089 | 0 | 4.9376 | -89.18 | 9.6312 | 260.9319 | 262.6383 | 8.0598 | -1.195 | 6.8648 | 9.5394 | 15.3562 | 15.371 | 0.014807
|  |  |  | 92 | 0.17089 | 0 | 4.9376 | -90.16 | 9.6312 | 263.7993 | 265.4872 | 8.089 | -1.1907 | 6.8984 | 9.5917 | 15.4312 | 15.4498 | 0.018526
|  |  |  | 93 | 0.17089 | 0 | 4.9376 | -91.14 | 9.6312 | 266.6667 | 268.3366 | 8.1181 | -1.1864 | 6.9317 | 9.6437 | 15.5057 | 15.5279 | 0.022173
|  |  |  | 94 | 0.17089 | 0 | 4.9376 | -92.12 | 9.6312 | 269.5341 | 271.1863 | 8.1469 | -1.1822 | 6.9647 | 9.6954 | 15.5795 | 15.6053 | 0.025748
|  |  |  | 95 | 0.17089 | 0 | 4.9376 | -93.1 | 9.6312 | 272.4014 | 274.0364 | 8.1755 | -1.1781 | 6.9974 | 9.7468 | 15.6528 | 15.682 | 0.029249
|  |  |  | 96 | 0.17089 | 0 | 4.9376 | -94.08 | 9.6312 | 275.2688 | 276.8868 | 8.2039 | -1.174 | 7.0299 | 9.798 | 15.7255 | 15.7582 | 0.032673
|  |  |  | 97 | 0.17089 | 0 | 4.9376 | -95.06 | 9.6312 | 278.1362 | 279.7376 | 8.2321 | -1.17 | 7.0622 | 9.8489 | 15.7976 | 15.8336 | 0.036019
|  |  |  | 98 | 0.17089 | 0 | 4.9376 | -96.04 | 9.6312 | 281.0036 | 282.5888 | 8.2602 | -1.166 | 7.0942 | 9.8995 | 15.8692 | 15.9085 | 0.039285
|  |  |  | 99 | 0.17089 | 0 | 4.9376 | -97.02 | 9.6312 | 283.871 | 285.4402 | 8.288 | -1.1621 | 7.1259 | 9.9499 | 15.9403 | 15.9827 | 0.042469
|  |  |  | 100 | 0.17089 | 0 | 4.9376 | -98 | 9.6312 | 286.7384 | 288.292 | 8.3157 | -1.1582 | 7.1575 | 10 | 16.0108 | 16.0564 | 0.04557
|  |  |  | 101 | 0.17089 | 0 | 4.9376 | -98.98 | 9.6312 | 289.6057 | 291.1441 | 8.3431 | -1.1544 | 7.1888 | 10.0499 | 16.0808 | 16.1294 | 0.048587
|  |  |  | 102 | 0.17089 | 0 | 4.9376 | -99.96 | 9.6312 | 292.4731 | 293.9965 | 8.3704 | -1.1506 | 7.2198 | 10.0995 | 16.1503 | 16.2018 | 0.051517
|  |  |  | 103 | 0.17089 | 0 | 4.9376 | -100.94 | 9.6312 | 295.3405 | 296.8491 | 8.3976 | -1.1469 | 7.2507 | 10.1489 | 16.2193 | 16.2736 | 0.05436
|  |  |  | 104 | 0.17089 | 0 | 4.9376 | -101.92 | 9.6312 | 298.2079 | 299.7021 | 8.4245 | -1.1432 | 7.2813 | 10.198 | 16.2878 | 16.3449 | 0.057115
|  |  |  | 105 | 0.17089 | 0 | 4.9376 | -102.9 | 9.6312 | 301.0753 | 302.5553 | 8.4513 | -1.1396 | 7.3117 | 10.247 | 16.3558 | 16.4156 | 0.059779
|  |  |  | 106 | 0.17089 | 0 | 4.9376 | -103.88 | 9.6312 | 303.9427 | 305.4088 | 8.4779 | -1.136 | 7.3419 | 10.2956 | 16.4233 | 16.4857 | 0.062353
|  |  |  | 107 | 0.17089 | 0 | 4.9376 | -104.86 | 9.6312 | 306.81 | 308.2626 | 8.5044 | -1.1325 | 7.3719 | 10.3441 | 16.4904 | 16.5552 | 0.064834
|  |  |  | 108 | 0.17089 | 0 | 4.9376 | -105.84 | 9.6312 | 309.6774 | 311.1165 | 8.5307 | -1.129 | 7.4016 | 10.3923 | 16.557 | 16.6242 | 0.067222
|  |  |  | 109 | 0.17089 | 0 | 4.9376 | -106.82 | 9.6312 | 312.5448 | 313.9708 | 8.5568 | -1.1256 | 7.4312 | 10.4403 | 16.6232 | 16.6927 | 0.069515
|  |  |  | 110 | 0.17089 | 0 | 4.9376 | -107.8 | 9.6312 | 315.4122 | 316.8253 | 8.5828 | -1.1222 | 7.4606 | 10.4881 | 16.6889 | 16.7606 | 0.071714
|  |  |  | 111 | 0.17089 | 0 | 4.9376 | -108.78 | 9.6312 | 318.2796 | 319.68 | 8.6086 | -1.1188 | 7.4898 | 10.5357 | 16.7541 | 16.828 | 0.073816
|  |  |  | 112 | 0.17089 | 0 | 4.9376 | -109.76 | 9.6312 | 321.147 | 322.5349 | 8.6342 | -1.1155 | 7.5188 | 10.583 | 16.819 | 16.8948 | 0.075822
|  |  |  | 113 | 0.17089 | 0 | 4.9376 | -110.74 | 9.6312 | 324.0143 | 325.3901 | 8.6597 | -1.1122 | 7.5476 | 10.6301 | 16.8834 | 16.9611 | 0.077729
|  |  |  | 114 | 0.17089 | 0 | 4.9376 | -111.72 | 9.6312 | 326.8817 | 328.2454 | 8.6851 | -1.1089 | 7.5762 | 10.6771 | 16.9474 | 17.0269 | 0.079538
|  |  |  | 115 | 0.17089 | 0 | 4.9376 | -112.7 | 9.6312 | 329.7491 | 331.101 | 8.7103 | -1.1057 | 7.6046 | 10.7238 | 17.011 | 17.0922 | 0.081247
|  |  |  | 116 | 0.17089 | 0 | 4.9376 | -113.68 | 9.6312 | 332.6165 | 333.9568 | 8.7354 | -1.1026 | 7.6328 | 10.7703 | 17.0742 | 17.157 | 0.082857
|  |  |  | 117 | 0.17089 | 0 | 4.9376 | -114.66 | 9.6312 | 335.4839 | 336.8128 | 8.7603 | -1.0994 | 7.6609 | 10.8167 | 17.137 | 17.2213 | 0.084365
|  |  |  | 118 | 0.17089 | 0 | 4.9376 | -115.64 | 9.6312 | 338.3513 | 339.6689 | 8.7851 | -1.0963 | 7.6888 | 10.8628 | 17.1994 | 17.2851 | 0.085772
|  |  |  | 119 | 0.17089 | 0 | 4.9376 | -116.62 | 9.6312 | 341.2186 | 342.5253 | 8.8098 | -1.0932 | 7.7165 | 10.9087 | 17.2614 | 17.3484 | 0.087077
|  |  |  | 120 | 0.17089 | 0 | 4.9376 | -117.6 | 9.6312 | 344.086 | 345.3818 | 8.8343 | -1.0902 | 7.7441 | 10.9545 | 17.323 | 17.4113 | 0.08828
|  |  |  | 121 | 0.17089 | 0 | 4.9376 | -118.58 | 9.6312 | 346.9534 | 348.2385 | 8.8587 | -1.0872 | 7.7715 | 11 | 17.3842 | 17.4736 | 0.089379
|  |  |  | 122 | 0.17089 | 0 | 4.9376 | -119.56 | 9.6312 | 349.8208 | 351.0954 | 8.8829 | -1.0842 | 7.7987 | 11.0454 | 17.4451 | 17.5355 | 0.090374
|  |  |  | 123 | 0.17089 | 0 | 4.9376 | -120.54 | 9.6312 | 352.6882 | 353.9525 | 8.907 | -1.0813 | 7.8257 | 11.0905 | 17.5056 | 17.5969 | 0.091265
|  |  |  | 124 | 0.17089 | 0 | 4.9376 | -121.52 | 9.6312 | 355.5556 | 356.8097 | 8.931 | -1.0784 | 7.8526 | 11.1355 | 17.5658 | 17.6578 | 0.092052
|  |  |  | 125 | 0.17089 | 0 | 4.9376 | -122.5 | 9.6312 | 358.4229 | 359.6671 | 8.9549 | -1.0755 | 7.8793 | 11.1803 | 17.6256 | 17.7183 | 0.092733
|  |  |  | 126 | 0.17089 | 0 | 4.9376 | -123.48 | 9.6312 | 361.2903 | 362.5246 | 8.9786 | -1.0727 | 7.9059 | 11.225 | 17.685 | 17.7784 | 0.093309
|  |  |  | 127 | 0.17089 | 0 | 4.9376 | -124.46 | 9.6312 | 364.1577 | 365.3823 | 9.0022 | -1.0699 | 7.9323 | 11.2694 | 17.7442 | 17.8379 | 0.093779
|  |  |  | 128 | 0.17089 | 0 | 4.9376 | -125.44 | 9.6312 | 367.0251 | 368.2402 | 9.0257 | -1.0671 | 7.9586 | 11.3137 | 17.8029 | 17.8971 | 0.094143
|  |  |  | 129 | 0.17089 | 0 | 4.9376 | -126.42 | 9.6312 | 369.8925 | 371.0982 | 9.0491 | -1.0643 | 7.9847 | 11.3578 | 17.8614 | 17.9558 | 0.094399
|  |  |  | 130 | 0.17089 | 0 | 4.9376 | -127.4 | 9.6312 | 372.7599 | 373.9563 | 9.0723 | -1.0616 | 8.0107 | 11.4018 | 17.9195 | 18.014 | 0.094549
|  |  |  | 131 | 0.17089 | 0 | 4.9376 | -128.38 | 9.6312 | 375.6272 | 376.8146 | 9.0955 | -1.0589 | 8.0365 | 11.4455 | 17.9772 | 18.0718 | 0.094592
|  |  |  | 132 | 0.17089 | 0 | 4.9376 | -129.36 | 9.6312 | 378.4946 | 379.673 | 9.1185 | -1.0562 | 8.0622 | 11.4891 | 18.0347 | 18.1292 | 0.094527
|  |  |  | 133 | 0.17089 | 0 | 4.9376 | -130.34 | 9.6312 | 381.362 | 382.5315 | 9.1414 | -1.0536 | 8.0878 | 11.5326 | 18.0918 | 18.1862 | 0.094353
|  |  |  | 134 | 0.17089 | 0 | 4.9376 | -131.32 | 9.6312 | 384.2294 | 385.3902 | 9.1641 | -1.051 | 8.1132 | 11.5758 | 18.1487 | 18.2427 | 0.094072
|  |  |  | 135 | 0.17089 | 0 | 4.9376 | -132.3 | 9.6312 | 387.0968 | 388.249 | 9.1868 | -1.0484 | 8.1384 | 11.619 | 18.2052 | 18.2989 | 0.093683
|  |  |  | 136 | 0.17089 | 0 | 4.9376 | -133.28 | 9.6312 | 389.9642 | 391.108 | 9.2094 | -1.0458 | 8.1636 | 11.6619 | 18.2614 | 18.3546 | 0.093184
|  |  |  | 137 | 0.17089 | 0 | 4.9376 | -134.26 | 9.6312 | 392.8315 | 393.967 | 9.2318 | -1.0433 | 8.1886 | 11.7047 | 18.3173 | 18.4099 | 0.092577
|  |  |  | 138 | 0.17089 | 0 | 4.9376 | -135.24 | 9.6312 | 395.6989 | 396.8262 | 9.2542 | -1.0407 | 8.2134 | 11.7473 | 18.3729 | 18.4648 | 0.091861
|  |  |  | 139 | 0.17089 | 0 | 4.9376 | -136.22 | 9.6312 | 398.5663 | 399.6855 | 9.2764 | -1.0383 | 8.2382 | 11.7898 | 18.4282 | 18.5193 | 0.091035
|  |  |  | 140 | 0.17089 | 0 | 4.9376 | -137.2 | 9.6312 | 401.4337 | 402.5449 | 9.2985 | -1.0358 | 8.2628 | 11.8322 | 18.4833 | 18.5734 | 0.0901
|  |  |  | 141 | 0.17089 | 0 | 4.9376 | -138.18 | 9.6312 | 404.3011 | 405.4044 | 9.3206 | -1.0333 | 8.2872 | 11.8743 | 18.538 | 18.6271 | 0.089056
|  |  |  | 142 | 0.17089 | 0 | 4.9376 | -139.16 | 9.6312 | 407.1685 | 408.2641 | 9.3425 | -1.0309 | 8.3116 | 11.9164 | 18.5925 | 18.6804 | 0.087902
|  |  |  | 143 | 0.17089 | 0 | 4.9376 | -140.14 | 9.6312 | 410.0358 | 411.1238 | 9.3643 | -1.0285 | 8.3358 | 11.9583 | 18.6467 | 18.7333 | 0.086638
|  |  |  | 144 | 0.17089 | 0 | 4.9376 | -141.12 | 9.6312 | 412.9032 | 413.9837 | 9.386 | -1.0261 | 8.3599 | 12 | 18.7006 | 18.7858 | 0.085264
|  |  |  | 145 | 0.17089 | 0 | 4.9376 | -142.1 | 9.6312 | 415.7706 | 416.8436 | 9.4077 | -1.0238 | 8.3839 | 12.0416 | 18.7542 | 18.838 | 0.08378
|  |  |  | 146 | 0.17089 | 0 | 4.9376 | -143.08 | 9.6312 | 418.638 | 419.7037 | 9.4292 | -1.0214 | 8.4077 | 12.083 | 18.8076 | 18.8898 | 0.082186
|  |  |  | 147 | 0.17089 | 0 | 4.9376 | -144.06 | 9.6312 | 421.5054 | 422.5638 | 9.4506 | -1.0191 | 8.4315 | 12.1244 | 18.8607 | 18.9412 | 0.080481
|  |  |  | 148 | 0.17089 | 0 | 4.9376 | -145.04 | 9.6312 | 424.3728 | 425.4241 | 9.4719 | -1.0168 | 8.4551 | 12.1655 | 18.9135 | 18.9922 | 0.078666
|  |  |  | 149 | 0.17089 | 0 | 4.9376 | -146.02 | 9.6312 | 427.2401 | 428.2844 | 9.4932 | -1.0145 | 8.4786 | 12.2066 | 18.9661 | 19.0429 | 0.076741
|  |  |  | 150 | 0.17089 | 0 | 4.9376 | -147 | 9.6312 | 430.1075 | 431.1449 | 9.5143 | -1.0123 | 8.502 | 12.2474 | 19.0185 | 19.0932 | 0.074706
|  |  |  | 151 | 0.17089 | 0 | 4.9376 | -147.98 | 9.6312 | 432.9749 | 434.0054 | 9.5353 | -1.0101 | 8.5253 | 12.2882 | 19.0705 | 19.1431 | 0.07256
|  |  |  | 152 | 0.17089 | 0 | 4.9376 | -148.96 | 9.6312 | 435.8423 | 436.866 | 9.5563 | -1.0078 | 8.5485 | 12.3288 | 19.1224 | 19.1927 | 0.070303
|  |  |  | 153 | 0.17089 | 0 | 4.9376 | -149.94 | 9.6312 | 438.7097 | 439.7267 | 9.5772 | -1.0056 | 8.5715 | 12.3693 | 19.1739 | 19.2419 | 0.067936
|  |  |  | 154 | 0.17089 | 0 | 4.9376 | -150.92 | 9.6312 | 441.5771 | 442.5875 | 9.5979 | -1.0035 | 8.5945 | 12.4097 | 19.2253 | 19.2907 | 0.065459
|  |  |  | 155 | 0.17089 | 0 | 4.9376 | -151.9 | 9.6312 | 444.4444 | 445.4484 | 9.6186 | -1.0013 | 8.6173 | 12.4499 | 19.2764 | 19.3392 | 0.06287
|  |  |  | 156 | 0.17089 | 0 | 4.9376 | -152.88 | 9.6312 | 447.3118 | 448.3094 | 9.6392 | -0.99917 | 8.64 | 12.49 | 19.3272 | 19.3874 | 0.060172
|  |  |  | 157 | 0.17089 | 0 | 4.9376 | -153.86 | 9.6312 | 450.1792 | 451.1704 | 9.6597 | -0.99705 | 8.6627 | 12.53 | 19.3778 | 19.4352 | 0.057362
|  |  |  | 158 | 0.17089 | 0 | 4.9376 | -154.84 | 9.6312 | 453.0466 | 454.0315 | 9.6801 | -0.99495 | 8.6852 | 12.5698 | 19.4282 | 19.4827 | 0.054442
|  |  |  | 159 | 0.17089 | 0 | 4.9376 | -155.82 | 9.6312 | 455.914 | 456.8927 | 9.7005 | -0.99286 | 8.7076 | 12.6095 | 19.4784 | 19.5298 | 0.051412
|  |  |  | 160 | 0.17089 | 0 | 4.9376 | -156.8 | 9.6312 | 458.7814 | 459.754 | 9.7207 | -0.99079 | 8.7299 | 12.6491 | 19.5283 | 19.5766 | 0.048271
|  |  |  | 161 | 0.17089 | 0 | 4.9376 | -157.78 | 9.6312 | 461.6487 | 462.6154 | 9.7409 | -0.98874 | 8.7521 | 12.6886 | 19.578 | 19.623 | 0.045019
|  |  |  | 162 | 0.17089 | 0 | 4.9376 | -158.76 | 9.6312 | 464.5161 | 465.4768 | 9.761 | -0.98671 | 8.7743 | 12.7279 | 19.6275 | 19.6691 | 0.041657
|  |  |  | 163 | 0.17089 | 0 | 4.9376 | -159.74 | 9.6312 | 467.3835 | 468.3383 | 9.781 | -0.98469 | 8.7963 | 12.7671 | 19.6767 | 19.7149 | 0.038185
|  |  |  | 164 | 0.17089 | 0 | 4.9376 | -160.72 | 9.6312 | 470.2509 | 471.1999 | 9.8009 | -0.98269 | 8.8182 | 12.8062 | 19.7258 | 19.7604 | 0.034602
|  |  |  | 165 | 0.17089 | 0 | 4.9376 | -161.7 | 9.6312 | 473.1183 | 474.0615 | 9.8207 | -0.9807 | 8.84 | 12.8452 | 19.7746 | 19.8055 | 0.030909
|  |  |  | 166 | 0.17089 | 0 | 4.9376 | -162.68 | 9.6312 | 475.9857 | 476.9232 | 9.8405 | -0.97874 | 8.8618 | 12.8841 | 19.8232 | 19.8503 | 0.027105
|  |  |  | 167 | 0.17089 | 0 | 4.9376 | -163.66 | 9.6312 | 478.853 | 479.785 | 9.8602 | -0.97678 | 8.8834 | 12.9228 | 19.8716 | 19.8948 | 0.023191
|  |  |  | 168 | 0.17089 | 0 | 4.9376 | -164.64 | 9.6312 | 481.7204 | 482.6468 | 9.8798 | -0.97484 | 8.9049 | 12.9615 | 19.9198 | 19.939 | 0.019167
|  |  |  | 169 | 0.17089 | 0 | 4.9376 | -165.62 | 9.6312 | 484.5878 | 485.5088 | 9.8993 | -0.97292 | 8.9264 | 13 | 19.9678 | 19.9828 | 0.015033
|  |  |  | 170 | 0.17089 | 0 | 4.9376 | -166.6 | 9.6312 | 487.4552 | 488.3707 | 9.9188 | -0.97101 | 8.9477 | 13.0384 | 20.0155 | 20.0263 | 0.010789
|  |  |  | 171 | 0.17089 | 0 | 4.9376 | -167.58 | 9.6312 | 490.3226 | 491.2328 | 9.9381 | -0.96912 | 8.969 | 13.0767 | 20.0631 | 20.0696 | 0.0064354
|  |  |  | 172 | 0.17089 | 0 | 4.9376 | -168.56 | 9.6312 | 493.19 | 494.0949 | 9.9574 | -0.96724 | 8.9902 | 13.1149 | 20.1105 | 20.1125 | 0.0019716
|  |  |  | 173 | 0.17089 | 0 | 4.9376 | -169.54 | 9.6312 | 496.0573 | 496.957 | 9.9767 | -0.96538 | 9.0113 | 13.1529 | 20.1577 | 20.1551 | -0.002602
|  |  |  | 174 | 0.17089 | 0 | 4.9376 | -170.52 | 9.6312 | 498.9247 | 499.8193 | 9.9958 | -0.96353 | 9.0323 | 13.1909 | 20.2046 | 20.1974 | -0.0072853
|  |  |  | 175 | 0.17089 | 0 | 4.9376 | -171.5 | 9.6312 | 501.7921 | 502.6815 | 10.0149 | -0.96169 | 9.0532 | 13.2288 | 20.2514 | 20.2393 | -0.012078
|  |  |  | 176 | 0.17089 | 0 | 4.9376 | -172.48 | 9.6312 | 504.6595 | 505.5439 | 10.0339 | -0.95987 | 9.074 | 13.2665 | 20.298 | 20.281 | -0.016981
|  |  |  | 177 | 0.17089 | 0 | 4.9376 | -173.46 | 9.6312 | 507.5269 | 508.4063 | 10.0528 | -0.95806 | 9.0948 | 13.3041 | 20.3444 | 20.3224 | -0.021992
|  |  |  | 178 | 0.17089 | 0 | 4.9376 | -174.44 | 9.6312 | 510.3943 | 511.2687 | 10.0717 | -0.95627 | 9.1154 | 13.3417 | 20.3906 | 20.3635 | -0.027113
|  |  |  | 179 | 0.17089 | 0 | 4.9376 | -175.42 | 9.6312 | 513.2616 | 514.1312 | 10.0905 | -0.95449 | 9.136 | 13.3791 | 20.4367 | 20.4043 | -0.032344
|  |  |  | 180 | 0.17089 | 0 | 4.9376 | -176.4 | 9.6312 | 516.129 | 516.9938 | 10.1092 | -0.95272 | 9.1565 | 13.4164 | 20.4825 | 20.4448 | -0.037683
|  |  |  | 181 | 0.17089 | 0 | 4.9376 | -177.38 | 9.6312 | 518.9964 | 519.8564 | 10.1279 | -0.95096 | 9.1769 | 13.4536 | 20.5281 | 20.485 | -0.043131
|  |  |  | 182 | 0.17089 | 0 | 4.9376 | -178.36 | 9.6312 | 521.8638 | 522.7191 | 10.1465 | -0.94922 | 9.1972 | 13.4907 | 20.5736 | 20.5249 | -0.048689
|  |  |  | 183 | 0.17089 | 0 | 4.9376 | -179.34 | 9.6312 | 524.7312 | 525.5818 | 10.165 | -0.94749 | 9.2175 | 13.5277 | 20.6189 | 20.5646 | -0.054354
|  |  |  | 184 | 0.17089 | 0 | 4.9376 | -180.32 | 9.6312 | 527.5986 | 528.4446 | 10.1834 | -0.94578 | 9.2376 | 13.5647 | 20.664 | 20.6039 | -0.060129
|  |  |  | 185 | 0.17089 | 0 | 4.9376 | -181.3 | 9.6312 | 530.4659 | 531.3074 | 10.2018 | -0.94407 | 9.2577 | 13.6015 | 20.709 | 20.643 | -0.066012
|  |  |  | 186 | 0.17089 | 0 | 4.9376 | -182.28 | 9.6312 | 533.3333 | 534.1702 | 10.2201 | -0.94238 | 9.2778 | 13.6382 | 20.7537 | 20.6817 | -0.072003
|  |  |  | 187 | 0.17089 | 0 | 4.9376 | -183.26 | 9.6312 | 536.2007 | 537.0332 | 10.2384 | -0.9407 | 9.2977 | 13.6748 | 20.7983 | 20.7202 | -0.078103
|  |  |  | 188 | 0.17089 | 0 | 4.9376 | -184.24 | 9.6312 | 539.0681 | 539.8961 | 10.2566 | -0.93903 | 9.3175 | 13.7113 | 20.8428 | 20.7584 | -0.084311
|  |  |  | 189 | 0.17089 | 0 | 4.9376 | -185.22 | 9.6312 | 541.9355 | 542.7591 | 10.2747 | -0.93737 | 9.3373 | 13.7477 | 20.887 | 20.7964 | -0.090626
|  |  |  | 190 | 0.17089 | 0 | 4.9376 | -186.2 | 9.6312 | 544.8029 | 545.6222 | 10.2928 | -0.93573 | 9.357 | 13.784 | 20.9311 | 20.834 | -0.09705
|  |  |  | 191 | 0.17089 | 0 | 4.9376 | -187.18 | 9.6312 | 547.6703 | 548.4853 | 10.3108 | -0.9341 | 9.3767 | 13.8203 | 20.975 | 20.8714 | -0.10358
|  |  |  | 192 | 0.17089 | 0 | 4.9376 | -188.16 | 9.6312 | 550.5376 | 551.3484 | 10.3287 | -0.93247 | 9.3962 | 13.8564 | 21.0188 | 20.9085 | -0.11022
|  |  |  | 193 | 0.17089 | 0 | 4.9376 | -189.14 | 9.6312 | 553.405 | 554.2116 | 10.3466 | -0.93086 | 9.4157 | 13.8924 | 21.0623 | 20.9454 | -0.11697
|  |  |  | 194 | 0.17089 | 0 | 4.9376 | -190.12 | 9.6312 | 556.2724 | 557.0748 | 10.3644 | -0.92926 | 9.4351 | 13.9284 | 21.1058 | 20.9819 | -0.12382
|  |  |  | 195 | 0.17089 | 0 | 4.9376 | -191.1 | 9.6312 | 559.1398 | 559.9381 | 10.3821 | -0.92767 | 9.4545 | 13.9642 | 21.149 | 21.0183 | -0.13078
|  |  |  | 196 | 0.17089 | 0 | 4.9376 | -192.08 | 9.6312 | 562.0072 | 562.8014 | 10.3998 | -0.9261 | 9.4737 | 14 | 21.1921 | 21.0543 | -0.13785
|  |  |  | 197 | 0.17089 | 0 | 4.9376 | -193.06 | 9.6312 | 564.8746 | 565.6648 | 10.4175 | -0.92453 | 9.4929 | 14.0357 | 21.2351 | 21.0901 | -0.14502
|  |  |  | 198 | 0.17089 | 0 | 4.9376 | -194.04 | 9.6312 | 567.7419 | 568.5282 | 10.435 | -0.92297 | 9.5121 | 14.0712 | 21.2779 | 21.1256 | -0.1523
|  |  |  | 199 | 0.17089 | 0 | 4.9376 | -195.02 | 9.6312 | 570.6093 | 571.3916 | 10.4525 | -0.92143 | 9.5311 | 14.1067 | 21.3205 | 21.1608 | -0.15969
|  |  |  | 200 | 0.17089 | 0 | 4.9376 | -196 | 9.6312 | 573.4767 | 574.2551 | 10.47 | -0.91989 | 9.5501 | 14.1421 | 21.363 | 21.1958 | -0.16719

## two component linest
| m3 | m2 | m1 | b
| m3err | m2er | m1err | berr
| r2 | sey
| F | df
| ssreg | ssresid
[10 empty] | x3 | x2 | x1 | x0 |  |  |  | x3 | x2 | x1 | x0
split | low_m3 | low_m2 | low_m1 | low_b | high_m3 | high_m2 | high_m1 | high_d | watts split | low_m1 | low_m2 | low_m3 | low_b | low_r2 | low_se | low_ssreg | high_m1 | high_m2 | high_m3 | high_b | high_r2 | high_se | high_ssreg
1 | 0 | 0.44338 | 0 | -2.7756e-17 | -0.0017015 | 0.0036235 | 1.9044 | -1.6483 | 1 | 0 | 0.44338 | 0 | -2.7756e-17 | 1 | 0 | 0.098293 | 1.9044 | 0.0036235 | -0.0017015 | -1.6483 | 0.99893 | 0.17423 | 5597.1945
| 0 | 0 | 0 | 0 | 0.00027721 | 0.0066893 | 0.048713 | 0.10686 | 2 | 0.26224 | 0 | 0.18114 | 1.3878e-16 | 1 | 0 | 0.39002 | 2.3238 | -0.048077 | 0.00024256 | -2.6422 | 0.9997 | 0.091046 | 5383.8765
| 1 | 0 | #N/A | #N/A | 0.99893 | 0.17423 | #N/A | #N/A | 3 | -0.015882 | 0.47479 | -0.015527 | 4.8572e-17 | 1 | 0 | 0.96291 | 2.4855 | -0.067302 | 0.00094795 | -3.0485 | 0.99985 | 0.062269 | 5177.8683
| #NUM! | 0 | #N/A | #N/A | 61464.7075 | 197 | #N/A | #N/A | 4 | -0.024713 | 0.48848 | -0.020597 | 1.2441e-05 | 1 | 0.0008421 | 1.894 | 2.5946 | -0.08005 | 0.0014099 | -3.3307 | 0.99993 | 0.04377 | 4981.8397
| 0.098293 | 0 | #N/A | #N/A | 5597.1945 | 5.9798 | #N/A | #N/A | 5 | -0.035228 | 0.50344 | -0.025647 | 6.0314e-05 | 1 | 0.0015363 | 3.2479 | 2.673 | -0.089071 | 0.0017335 | -3.5377 | 0.99996 | 0.031013 | 4795.6587
2 | 0.18114 | 0 | 0.26224 | 1.3878e-16 | 0.00024256 | -0.048077 | 2.3238 | -2.6422 | 6 | -0.047064 | 0.51906 | -0.03051 | 0.0001712 | 1 | 0.0023931 | 5.076 | 2.7303 | -0.095588 | 0.0019652 | -3.692 | 0.99998 | 0.022038 | 4618.9494
| 0 | 0 | 0 | 0 | 0.00016786 | 0.0041602 | 0.031349 | 0.070699 | 7 | -0.059804 | 0.53474 | -0.035063 | 0.00037075 | 0.99999 | 0.0033619 | 7.4173 | 2.7724 | -0.10032 | 0.002132 | -3.8071 | 0.99999 | 0.015748 | 4451.2386
| 1 | 0 | #N/A | #N/A | 0.9997 | 0.091046 | #N/A | #N/A | 8 | -0.073014 | 0.55 | -0.039225 | 0.00067748 | 0.99999 | 0.0043846 | 10.2995 | 2.803 | -0.10373 | 0.0022514 | -3.8921 | 0.99999 | 0.011465 | 4292.011
| #NUM! | 0 | #N/A | #N/A | 216497.7943 | 196 | #N/A | #N/A | 9 | -0.086278 | 0.56446 | -0.042952 | 0.0010996 | 0.99999 | 0.0054032 | 13.7405 | 2.8249 | -0.10615 | 0.0023355 | -3.9537 | 1 | 0.0087335 | 4140.7403
| 0.39002 | 0 | #N/A | #N/A | 5383.8765 | 1.6247 | #N/A | #N/A | 10 | -0.099221 | 0.57782 | -0.046223 | 0.0016342 | 0.99998 | 0.0063655 | 17.7505 | 2.8402 | -0.10781 | 0.0023932 | -3.9971 | 1 | 0.0071938 | 3996.9083
3 | -0.015527 | 0.47479 | -0.015882 | 4.8572e-17 | 0.00094795 | -0.067302 | 2.4855 | -3.0485 | 11 | -0.11152 | 0.58989 | -0.049042 | 0.0022673 | 0.99998 | 0.007228 | 22.3331 | 2.8502 | -0.1089 | 0.0024307 | -4.0261 | 1 | 0.00648 | 3860.0168
| 0 | 0 | 0 | 0 | 0.00012411 | 0.0031218 | 0.024009 | 0.055453 | 12 | -0.1229 | 0.60055 | -0.051424 | 0.0029759 | 0.99998 | 0.0079577 | 27.4869 | 2.8563 | -0.10955 | 0.0024528 | -4.0436 | 1 | 0.0062359 | 3729.5956
| 1 | 0 | #N/A | #N/A | 0.99985 | 0.062269 | #N/A | #N/A | 13 | -0.13317 | 0.60974 | -0.053397 | 0.0037296 | 0.99998 | 0.0085324 | 33.2071 | 2.8592 | -0.10986 | 0.0024633 | -4.0521 | 1 | 0.0061965 | 3605.205
| #NUM! | 0 | #N/A | #N/A | 445125.8632 | 195 | #N/A | #N/A | 14 | -0.14215 | 0.61746 | -0.05499 | 0.0044931 | 0.99998 | 0.0089404 | 39.4859 | 2.8596 | -0.1099 | 0.0024647 | -4.0533 | 1 | 0.0062123 | 3486.4379
| 0.96291 | 0 | #N/A | #N/A | 5177.8683 | 0.7561 | #N/A | #N/A | 15 | -0.14974 | 0.62372 | -0.056238 | 0.0052279 | 0.99998 | 0.0091801 | 46.3135 | 2.858 | -0.10974 | 0.0024593 | -4.0487 | 1 | 0.0062155 | 3372.919
4 | -0.020597 | 0.48848 | -0.024713 | 1.2441e-05 | 0.0014099 | -0.08005 | 2.5946 | -3.3307 | 16 | -0.15586 | 0.62859 | -0.057175 | 0.0058945 | 0.99998 | 0.0092597 | 53.6789 | 2.855 | -0.10942 | 0.0024485 | -4.0394 | 1 | 0.0061819 | 3264.3035
| 0.002636 | 0.0083157 | 0.006487 | 0.000842 | 9.313e-05 | 0.0023717 | 0.018552 | 0.043773 | 17 | -0.16048 | 0.63213 | -0.057836 | 0.0064534 | 0.99998 | 0.0091974 | 61.5704 | 2.8507 | -0.10898 | 0.0024338 | -4.0265 | 1 | 0.0061073 | 3160.2753
| 1 | 0.0008421 | #N/A | #N/A | 0.99993 | 0.04377 | #N/A | #N/A | 18 | -0.16358 | 0.63442 | -0.058252 | 0.0068666 | 0.99998 | 0.0090221 | 69.9755 | 2.8455 | -0.10844 | 0.0024159 | -4.0105 | 1 | 0.0059958 | 3060.5448
| 890304.183 | 1 | #N/A | #N/A | 866808.0659 | 194 | #N/A | #N/A | 19 | -0.16517 | 0.63556 | -0.058452 | 0.0070982 | 0.99998 | 0.0087756 | 78.8816 | 2.8396 | -0.10783 | 0.0023957 | -3.9922 | 1 | 0.0058542 | 2964.847
| 1.894 | 7.0913e-07 | #N/A | #N/A | 4981.8397 | 0.37166 | #N/A | #N/A | 20 | -0.16528 | 0.63564 | -0.058465 | 0.0071153 | 0.99999 | 0.0085137 | 88.2763 | 2.8331 | -0.10716 | 0.0023738 | -3.9719 | 1 | 0.0056895 | 2872.9387
5 | -0.025647 | 0.50344 | -0.035228 | 6.0314e-05 | 0.0017335 | -0.089071 | 2.673 | -3.5377 | 21 | -0.16394 | 0.63474 | -0.058315 | 0.006888 | 0.99999 | 0.0083082 | 98.1471 | 2.8261 | -0.10645 | 0.0023507 | -3.9501 | 1 | 0.0055081 | 2784.597
| 0.0028498 | 0.0099178 | 0.0086613 | 0.0015357 | 6.9968e-05 | 0.0018013 | 0.014302 | 0.034403 | 22 | -0.16122 | 0.63295 | -0.058025 | 0.0063898 | 0.99999 | 0.0082424 | 108.4818 | 2.8188 | -0.10572 | 0.0023266 | -3.9272 | 1 | 0.0053156 | 2699.6174
| 1 | 0.0015363 | #N/A | #N/A | 0.99996 | 0.031013 | #N/A | #N/A | 23 | -0.15716 | 0.63036 | -0.057614 | 0.0055977 | 0.99999 | 0.0083994 | 119.2686 | 2.8113 | -0.10496 | 0.002302 | -3.9033 | 1 | 0.0051163 | 2617.8115
| 458677.647 | 2 | #N/A | #N/A | 1662053.7461 | 193 | #N/A | #N/A | 24 | -0.15183 | 0.62705 | -0.0571 | 0.0044919 | 0.99999 | 0.0088426 | 130.496 | 2.8036 | -0.10418 | 0.002277 | -3.8787 | 1 | 0.0049137 | 2539.006
| 3.2479 | 4.7206e-06 | #N/A | #N/A | 4795.6587 | 0.18563 | #N/A | #N/A | 25 | -0.1453 | 0.62309 | -0.0565 | 0.0030561 | 0.99999 | 0.0095991 | 142.153 | 2.7958 | -0.1034 | 0.0022518 | -3.8535 | 1 | 0.0047108 | 2463.0409
6 | -0.03051 | 0.51906 | -0.047064 | 0.0001712 | 0.0019652 | -0.095588 | 2.7303 | -3.692 | 26 | -0.13763 | 0.61855 | -0.055827 | 0.0012768 | 0.99998 | 0.010659 | 154.2288 | 2.7878 | -0.10262 | 0.0022265 | -3.8279 | 1 | 0.0045096 | 2389.7687
| 0.0029726 | 0.011253 | 0.010846 | 0.002391 | 5.2482e-05 | 0.0013645 | 0.01098 | 0.026885 | 27 | -0.12889 | 0.6135 | -0.055093 | -0.00085625 | 0.99998 | 0.011987 | 166.7133 | 2.7799 | -0.10183 | 0.0022014 | -3.8021 | 1 | 0.0043117 | 2319.0524
| 1 | 0.0023931 | #N/A | #N/A | 0.99998 | 0.022038 | #N/A | #N/A | 28 | -0.11914 | 0.608 | -0.054309 | -0.0033509 | 0.99997 | 0.013542 | 179.5967 | 2.7719 | -0.10104 | 0.0021764 | -3.776 | 1 | 0.0041184 | 2250.7652
| 295445.2912 | 3 | #N/A | #N/A | 3170182.284 | 192 | #N/A | #N/A | 29 | -0.10846 | 0.6021 | -0.053484 | -0.0062125 | 0.99997 | 0.015283 | 192.8696 | 2.764 | -0.10026 | 0.0021516 | -3.7499 | 1 | 0.0039305 | 2184.7895
| 5.076 | 1.7181e-05 | #N/A | #N/A | 4618.9494 | 0.093248 | #N/A | #N/A | 30 | -0.096905 | 0.59585 | -0.052627 | -0.0094441 | 0.99996 | 0.017174 | 206.5229 | 2.756 | -0.09949 | 0.0021271 | -3.7237 | 1 | 0.0037486 | 2121.0156
7 | -0.035063 | 0.53474 | -0.059804 | 0.00037075 | 0.002132 | -0.10032 | 2.7724 | -3.8071 | 31 | -0.08454 | 0.58931 | -0.051745 | -0.013047 | 0.99995 | 0.019188 | 220.5482 | 2.7482 | -0.098724 | 0.0021029 | -3.6975 | 1 | 0.0035731 | 2059.3415
| 0.0030133 | 0.012278 | 0.012911 | 0.0033565 | 3.9459e-05 | 0.0010352 | 0.008434 | 0.020991 | 32 | -0.071423 | 0.5825 | -0.050844 | -0.01702 | 0.99994 | 0.021301 | 234.9372 | 2.7404 | -0.097967 | 0.0020791 | -3.6714 | 1 | 0.0034042 | 1999.6719
| 0.99999 | 0.0033619 | #N/A | #N/A | 0.99999 | 0.015748 | #N/A | #N/A | 33 | -0.057615 | 0.57547 | -0.049929 | -0.021361 | 0.99993 | 0.023495 | 249.6822 | 2.7326 | -0.097219 | 0.0020557 | -3.6455 | 1 | 0.0032421 | 1941.9177
| 218753.0997 | 4 | #N/A | #N/A | 5982602.5711 | 191 | #N/A | #N/A | 34 | -0.043169 | 0.56825 | -0.049005 | -0.026066 | 0.99992 | 0.025752 | 264.7755 | 2.7249 | -0.096482 | 0.0020327 | -3.6196 | 1 | 0.0030867 | 1885.9956
| 7.4173 | 4.5209e-05 | #N/A | #N/A | 4451.2386 | 0.04737 | #N/A | #N/A | 35 | -0.028138 | 0.56088 | -0.048076 | -0.031131 | 0.99991 | 0.028062 | 280.2101 | 2.7174 | -0.095756 | 0.0020101 | -3.5939 | 1 | 0.0029381 | 1831.8274
8 | -0.039225 | 0.55 | -0.073014 | 0.00067748 | 0.0022514 | -0.10373 | 2.803 | -3.8921 | 36 | -0.012573 | 0.55337 | -0.047146 | -0.036549 | 0.9999 | 0.030412 | 295.9791 | 2.7099 | -0.095041 | 0.0019879 | -3.5685 | 1 | 0.002796 | 1779.3398
| 0.0029835 | 0.012979 | 0.014753 | 0.0043735 | 3.0147e-05 | 0.00079758 | 0.0065729 | 0.016611 | 37 | 0.0034801 | 0.54577 | -0.046217 | -0.042314 | 0.99988 | 0.032793 | 312.0761 | 2.7025 | -0.094337 | 0.0019661 | -3.5432 | 1 | 0.0026604 | 1728.4638
| 0.99999 | 0.0043846 | #N/A | #N/A | 0.99999 | 0.011465 | #N/A | #N/A | 38 | 0.019976 | 0.53809 | -0.045293 | -0.048417 | 0.99987 | 0.035197 | 328.4947 | 2.6951 | -0.093645 | 0.0019447 | -3.5181 | 1 | 0.002531 | 1679.1345
| 178580.2878 | 5 | #N/A | #N/A | 10884767.3007 | 190 | #N/A | #N/A | 39 | 0.036873 | 0.53035 | -0.044375 | -0.054852 | 0.99985 | 0.037617 | 345.229 | 2.6879 | -0.092965 | 0.0019238 | -3.4932 | 1 | 0.0024077 | 1631.2907
| 10.2995 | 9.6124e-05 | #N/A | #N/A | 4292.011 | 0.024973 | #N/A | #N/A | 40 | 0.05413 | 0.52256 | -0.043465 | -0.061608 | 0.99984 | 0.040047 | 362.2733 | 2.6808 | -0.092296 | 0.0019033 | -3.4686 | 1 | 0.0022903 | 1584.8747
9 | -0.042952 | 0.56446 | -0.086278 | 0.0010996 | 0.0023355 | -0.10615 | 2.8249 | -3.9537 | 41 | 0.071711 | 0.51476 | -0.042564 | -0.068678 | 0.99982 | 0.042482 | 379.6221 | 2.6738 | -0.091638 | 0.0018831 | -3.4443 | 1 | 0.0021784 | 1539.8319
| 0.0028965 | 0.013365 | 0.016295 | 0.0053835 | 2.4053e-05 | 0.00064142 | 0.0053428 | 0.013696 | 42 | 0.089581 | 0.50695 | -0.041675 | -0.07605 | 0.9998 | 0.044916 | 397.2702 | 2.6669 | -0.090993 | 0.0018634 | -3.4202 | 1 | 0.0020719 | 1496.1108
| 0.99999 | 0.0054032 | #N/A | #N/A | 1 | 0.0087335 | #N/A | #N/A | 43 | 0.10771 | 0.49914 | -0.040798 | -0.083716 | 0.99978 | 0.047346 | 415.2125 | 2.6601 | -0.090358 | 0.0018441 | -3.3963 | 1 | 0.0019706 | 1453.6626
| 156881.5315 | 6 | #N/A | #N/A | 18095928.3691 | 189 | #N/A | #N/A | 44 | 0.12606 | 0.49134 | -0.039934 | -0.091665 | 0.99977 | 0.049768 | 433.4443 | 2.6534 | -0.089735 | 0.0018252 | -3.3727 | 1 | 0.0018742 | 1412.4408
| 13.7405 | 0.00017517 | #N/A | #N/A | 4140.7403 | 0.014416 | #N/A | #N/A | 45 | 0.1446 | 0.48358 | -0.039083 | -0.099887 | 0.99975 | 0.052178 | 451.961 | 2.6467 | -0.089122 | 0.0018067 | -3.3493 | 1 | 0.0017825 | 1372.4016
10 | -0.046223 | 0.57782 | -0.099221 | 0.0016342 | 0.0023932 | -0.10781 | 2.8402 | -3.9971 | 46 | 0.16331 | 0.47585 | -0.038247 | -0.10837 | 0.99973 | 0.054574 | 470.758 | 2.6402 | -0.088521 | 0.0017886 | -3.3262 | 1 | 0.0016953 | 1333.5033
| 0.0027652 | 0.013462 | 0.017492 | 0.0063338 | 2.0716e-05 | 0.00055661 | 0.0046832 | 0.012168 | 47 | 0.18217 | 0.46817 | -0.037426 | -0.11711 | 0.99971 | 0.056953 | 489.8312 | 2.6338 | -0.08793 | 0.0017708 | -3.3034 | 1 | 0.0016124 | 1295.7062
| 0.99998 | 0.0063655 | #N/A | #N/A | 1 | 0.0071938 | #N/A | #N/A | 48 | 0.20115 | 0.46054 | -0.036619 | -0.12609 | 0.99969 | 0.059313 | 509.1765 | 2.6275 | -0.08735 | 0.0017534 | -3.2808 | 1 | 0.0015335 | 1258.9726
| 146022.2323 | 7 | #N/A | #N/A | 25744881.8822 | 188 | #N/A | #N/A | 49 | 0.22022 | 0.45296 | -0.035829 | -0.1353 | 0.99967 | 0.061652 | 528.79 | 2.6212 | -0.08678 | 0.0017363 | -3.2585 | 1 | 0.0014585 | 1223.2665
| 17.7505 | 0.00028364 | #N/A | #N/A | 3996.9083 | 0.009729 | #N/A | #N/A | 50 | 0.23937 | 0.44546 | -0.035053 | -0.14474 | 0.99965 | 0.063968 | 548.6678 | 2.6151 | -0.08622 | 0.0017196 | -3.2364 | 1 | 0.0013872 | 1188.5537
11 | -0.049042 | 0.58989 | -0.11152 | 0.0022673 | 0.0024307 | -0.1089 | 2.8502 | -4.0261 | 51 | 0.25858 | 0.43802 | -0.034294 | -0.15439 | 0.99963 | 0.066259 | 568.8063 | 2.609 | -0.08567 | 0.0017032 | -3.2145 | 1 | 0.0013194 | 1154.8014
| 0.0026015 | 0.013303 | 0.018321 | 0.0071812 | 1.9486e-05 | 0.00052729 | 0.004479 | 0.011786 | 52 | 0.27783 | 0.43066 | -0.03355 | -0.16424 | 0.99961 | 0.068524 | 589.2021 | 2.603 | -0.085129 | 0.0016871 | -3.1929 | 1 | 0.0012549 | 1121.9786
| 0.99998 | 0.007228 | #N/A | #N/A | 1 | 0.00648 | #N/A | #N/A | 53 | 0.2971 | 0.42337 | -0.032821 | -0.17428 | 0.99959 | 0.070763 | 609.8517 | 2.5972 | -0.084598 | 0.0016714 | -3.1716 | 1 | 0.0011936 | 1090.0554
| 142490.5554 | 8 | #N/A | #N/A | 30642157.3131 | 187 | #N/A | #N/A | 54 | 0.31638 | 0.41617 | -0.032109 | -0.18451 | 0.99957 | 0.072973 | 630.752 | 2.5914 | -0.084076 | 0.001656 | -3.1505 | 1 | 0.0011353 | 1059.0032
| 22.3331 | 0.00041796 | #N/A | #N/A | 3860.0168 | 0.0078522 | #N/A | #N/A | 55 | 0.33565 | 0.40905 | -0.031411 | -0.19491 | 0.99955 | 0.075155 | 651.8997 | 2.5856 | -0.083563 | 0.0016408 | -3.1296 | 1 | 0.0010799 | 1028.7949
12 | -0.051424 | 0.60055 | -0.1229 | 0.0029759 | 0.0024528 | -0.10955 | 2.8563 | -4.0436 | 56 | 0.35491 | 0.40202 | -0.030729 | -0.20547 | 0.99953 | 0.077306 | 673.2919 | 2.58 | -0.083058 | 0.001626 | -3.109 | 1 | 0.0010271 | 999.4042
| 0.0024162 | 0.012928 | 0.018784 | 0.0078929 | 1.9557e-05 | 0.00053285 | 0.0045673 | 0.012164 | 57 | 0.37413 | 0.39507 | -0.030062 | -0.2162 | 0.99951 | 0.079428 | 694.9257 | 2.5745 | -0.082562 | 0.0016114 | -3.0885 | 1 | 0.00097698 | 970.8062
| 0.99998 | 0.0079577 | #N/A | #N/A | 1 | 0.0062359 | #N/A | #N/A | 58 | 0.39331 | 0.38822 | -0.029411 | -0.22707 | 0.99949 | 0.081519 | 716.7982 | 2.569 | -0.082075 | 0.0015972 | -3.0684 | 1 | 0.00092927 | 942.9769
| 144685.5967 | 9 | #N/A | #N/A | 31969858.5886 | 186 | #N/A | #N/A | 59 | 0.41243 | 0.38145 | -0.028774 | -0.23808 | 0.99947 | 0.083579 | 738.9066 | 2.5636 | -0.081595 | 0.0015832 | -3.0484 | 1 | 0.00088388 | 915.8932
| 27.4869 | 0.00056993 | #N/A | #N/A | 3729.5956 | 0.0072329 | #N/A | #N/A | 60 | 0.43149 | 0.37478 | -0.028151 | -0.24922 | 0.99945 | 0.085608 | 761.2485 | 2.5583 | -0.081124 | 0.0015694 | -3.0287 | 1 | 0.00084071 | 889.533
13 | -0.053397 | 0.60974 | -0.13317 | 0.0037296 | 0.0024633 | -0.10986 | 2.8592 | -4.0521 | 61 | 0.45048 | 0.3682 | -0.027543 | -0.26048 | 0.99943 | 0.087604 | 783.8211 | 2.553 | -0.08066 | 0.0015559 | -3.0091 | 1 | 0.00079963 | 863.8752
| 0.0022182 | 0.012379 | 0.018898 | 0.0084475 | 2.0248e-05 | 0.00055529 | 0.0048009 | 0.012933 | 62 | 0.46938 | 0.36172 | -0.026948 | -0.27186 | 0.99941 | 0.089569 | 806.6222 | 2.5478 | -0.080204 | 0.0015427 | -2.9898 | 1 | 0.00076055 | 838.8992
| 0.99998 | 0.0085324 | #N/A | #N/A | 1 | 0.0061965 | #N/A | #N/A | 63 | 0.4882 | 0.35533 | -0.026368 | -0.28335 | 0.99939 | 0.091503 | 829.6491 | 2.5427 | -0.079755 | 0.0015297 | -2.9707 | 1 | 0.00072336 | 814.5856
| 152042.1556 | 10 | #N/A | #N/A | 31298163.6199 | 185 | #N/A | #N/A | 64 | 0.50692 | 0.34903 | -0.025801 | -0.29493 | 0.99938 | 0.093404 | 852.8998 | 2.5377 | -0.079314 | 0.0015169 | -2.9518 | 1 | 0.00068797 | 790.9153
| 33.2071 | 0.00072802 | #N/A | #N/A | 3605.205 | 0.0071033 | #N/A | #N/A | 65 | 0.52553 | 0.34282 | -0.025247 | -0.30662 | 0.99936 | 0.095273 | 876.3718 | 2.5327 | -0.078879 | 0.0015044 | -2.9331 | 1 | 0.00065429 | 767.8702
14 | -0.05499 | 0.61746 | -0.14215 | 0.0044931 | 0.0024647 | -0.1099 | 2.8596 | -4.0533 | 66 | 0.54404 | 0.33671 | -0.024706 | -0.31838 | 0.99934 | 0.09711 | 900.0631 | 2.5278 | -0.078451 | 0.0014921 | -2.9146 | 1 | 0.00062224 | 745.4328
| 0.0020151 | 0.011696 | 0.018694 | 0.008834 | 2.1131e-05 | 0.00058317 | 0.0050837 | 0.013845 | 67 | 0.56244 | 0.3307 | -0.024178 | -0.33023 | 0.99932 | 0.098915 | 923.9716 | 2.523 | -0.07803 | 0.00148 | -2.8963 | 1 | 0.00059174 | 723.5862
| 0.99998 | 0.0089404 | #N/A | #N/A | 1 | 0.0062123 | #N/A | #N/A | 68 | 0.58072 | 0.32477 | -0.023662 | -0.34215 | 0.99931 | 0.10069 | 948.0951 | 2.5182 | -0.077615 | 0.0014682 | -2.8782 | 1 | 0.0005627 | 702.3142
| 164665.9141 | 11 | #N/A | #N/A | 30113497.2117 | 184 | #N/A | #N/A | 69 | 0.59887 | 0.31894 | -0.023159 | -0.35414 | 0.99929 | 0.10243 | 972.4317 | 2.5135 | -0.077207 | 0.0014565 | -2.8603 | 1 | 0.00053506 | 681.601
| 39.4859 | 0.00087924 | #N/A | #N/A | 3486.4379 | 0.007101 | #N/A | #N/A | 70 | 0.6169 | 0.3132 | -0.022667 | -0.3662 | 0.99927 | 0.10414 | 996.9795 | 2.5089 | -0.076805 | 0.001445 | -2.8425 | 1 | 0.00050875 | 661.4315
15 | -0.056238 | 0.62372 | -0.14974 | 0.0052279 | 0.0024593 | -0.10974 | 2.858 | -4.0487 | 71 | 0.63479 | 0.30755 | -0.022187 | -0.3783 | 0.99926 | 0.10582 | 1021.7366 | 2.5043 | -0.076409 | 0.0014338 | -2.825 | 1 | 0.0004837 | 641.7911
| 0.0018131 | 0.010918 | 0.018212 | 0.0090518 | 2.1992e-05 | 0.0006106 | 0.0053652 | 0.014764 | 72 | 0.65255 | 0.30199 | -0.021718 | -0.39046 | 0.99924 | 0.10747 | 1046.7012 | 2.4997 | -0.076019 | 0.0014227 | -2.8076 | 1 | 0.00045986 | 622.6656
| 0.99998 | 0.0091801 | #N/A | #N/A | 1 | 0.0062155 | #N/A | #N/A | 73 | 0.67017 | 0.29651 | -0.02126 | -0.40267 | 0.99922 | 0.10909 | 1071.8715 | 2.4953 | -0.075635 | 0.0014118 | -2.7904 | 1 | 0.00043715 | 604.0413
| 183184.7731 | 12 | #N/A | #N/A | 29102930.4611 | 183 | #N/A | #N/A | 74 | 0.68766 | 0.29113 | -0.020812 | -0.41491 | 0.99921 | 0.11068 | 1097.2457 | 2.4908 | -0.075257 | 0.0014011 | -2.7733 | 1 | 0.00041554 | 585.9051
| 46.3135 | 0.0010113 | #N/A | #N/A | 3372.919 | 0.0070697 | #N/A | #N/A | 75 | 0.705 | 0.28584 | -0.020375 | -0.42719 | 0.99919 | 0.11224 | 1122.8223 | 2.4865 | -0.074884 | 0.0013906 | -2.7565 | 1 | 0.00039496 | 568.2443
16 | -0.057175 | 0.62859 | -0.15586 | 0.0058945 | 0.0024485 | -0.10942 | 2.855 | -4.0394 | 76 | 0.7222 | 0.28062 | -0.019949 | -0.4395 | 0.99918 | 0.11376 | 1148.5996 | 2.4822 | -0.074516 | 0.0013802 | -2.7398 | 1 | 0.00037536 | 551.0463
| 0.0016172 | 0.010081 | 0.017503 | 0.0091101 | 2.2736e-05 | 0.00063497 | 0.0056219 | 0.015625 | 77 | 0.73925 | 0.2755 | -0.019532 | -0.45183 | 0.99916 | 0.11526 | 1174.5759 | 2.4779 | -0.074154 | 0.00137 | -2.7232 | 1 | 0.0003567 | 534.2994
| 0.99998 | 0.0092597 | #N/A | #N/A | 1 | 0.0061819 | #N/A | #N/A | 78 | 0.75615 | 0.27046 | -0.019125 | -0.46419 | 0.99915 | 0.11673 | 1200.7498 | 2.4737 | -0.073796 | 0.00136 | -2.7069 | 1 | 0.00033894 | 517.9919
| 208683.618 | 13 | #N/A | #N/A | 28472754.6333 | 182 | #N/A | #N/A | 79 | 0.7729 | 0.2655 | -0.018728 | -0.47657 | 0.99914 | 0.11818 | 1227.1197 | 2.4695 | -0.073444 | 0.0013501 | -2.6906 | 1 | 0.00032202 | 502.1125
| 53.6789 | 0.0011146 | #N/A | #N/A | 3264.3035 | 0.0069552 | #N/A | #N/A | 80 | 0.7895 | 0.26062 | -0.01834 | -0.48895 | 0.99912 | 0.11959 | 1253.6842 | 2.4654 | -0.073097 | 0.0013404 | -2.6746 | 1 | 0.00030591 | 486.6505
17 | -0.057836 | 0.63213 | -0.16048 | 0.0064534 | 0.0024338 | -0.10898 | 2.8507 | -4.0265 | 81 | 0.80595 | 0.25582 | -0.017961 | -0.50135 | 0.99911 | 0.12097 | 1280.4418 | 2.4614 | -0.072755 | 0.0013309 | -2.6587 | 1 | 0.00029057 | 471.5952
| 0.0014319 | 0.0092221 | 0.016624 | 0.0090277 | 2.3333e-05 | 0.00065536 | 0.0058452 | 0.016402 | 82 | 0.82225 | 0.25111 | -0.01759 | -0.51375 | 0.9991 | 0.12233 | 1307.3911 | 2.4573 | -0.072417 | 0.0013215 | -2.6429 | 1 | 0.00027597 | 456.9366
| 0.99998 | 0.0091974 | #N/A | #N/A | 1 | 0.0061073 | #N/A | #N/A | 83 | 0.8384 | 0.24647 | -0.017229 | -0.52616 | 0.99908 | 0.12366 | 1334.5308 | 2.4534 | -0.072084 | 0.0013122 | -2.6273 | 1 | 0.00026206 | 442.6645
| 242618.6729 | 14 | #N/A | #N/A | 28242620.5344 | 181 | #N/A | #N/A | 84 | 0.85439 | 0.24191 | -0.016875 | -0.53856 | 0.99907 | 0.12497 | 1361.8595 | 2.4495 | -0.071755 | 0.0013031 | -2.6118 | 1 | 0.00024882 | 428.7696
| 61.5704 | 0.0011843 | #N/A | #N/A | 3160.2753 | 0.0067511 | #N/A | #N/A | 85 | 0.87023 | 0.23742 | -0.01653 | -0.55096 | 0.99906 | 0.12625 | 1389.3759 | 2.4456 | -0.071431 | 0.0012941 | -2.5965 | 1 | 0.00023622 | 415.2423
18 | -0.058252 | 0.63442 | -0.16358 | 0.0068666 | 0.0024159 | -0.10844 | 2.8455 | -4.0105 | 86 | 0.88591 | 0.23301 | -0.016192 | -0.56335 | 0.99905 | 0.1275 | 1417.0788 | 2.4418 | -0.071111 | 0.0012853 | -2.5813 | 1 | 0.00022421 | 402.0737
| 0.0012608 | 0.0083752 | 0.015641 | 0.0088343 | 2.3783e-05 | 0.00067169 | 0.0060334 | 0.017086 | 87 | 0.90144 | 0.22867 | -0.015862 | -0.57574 | 0.99904 | 0.12873 | 1444.9669 | 2.438 | -0.070795 | 0.0012766 | -2.5662 | 1 | 0.00021278 | 389.2549
| 0.99998 | 0.0090221 | #N/A | #N/A | 1 | 0.0059958 | #N/A | #N/A | 88 | 0.91682 | 0.2244 | -0.01554 | -0.5881 | 0.99903 | 0.12993 | 1473.0389 | 2.4342 | -0.070484 | 0.001268 | -2.5513 | 1 | 0.0002019 | 376.7774
| 286554.2245 | 15 | #N/A | #N/A | 28377948.4114 | 180 | #N/A | #N/A | 89 | 0.93204 | 0.2202 | -0.015225 | -0.60045 | 0.99902 | 0.1311 | 1501.2938 | 2.4305 | -0.070176 | 0.0012596 | -2.5365 | 1 | 0.00019155 | 364.6329
| 69.9755 | 0.001221 | #N/A | #N/A | 3060.5448 | 0.006471 | #N/A | #N/A | 90 | 0.94711 | 0.21608 | -0.014917 | -0.61279 | 0.99901 | 0.13226 | 1529.7303 | 2.4268 | -0.069873 | 0.0012512 | -2.5218 | 1 | 0.00018169 | 352.8133
19 | -0.058452 | 0.63556 | -0.16517 | 0.0070982 | 0.0023957 | -0.10783 | 2.8396 | -3.9922 | 91 | 0.96203 | 0.21202 | -0.014617 | -0.6251 | 0.999 | 0.13339 | 1558.3473 | 2.4232 | -0.069573 | 0.001243 | -2.5073 | 1 | 0.0001723 | 341.3108
| 0.0011077 | 0.0075769 | 0.014631 | 0.0085714 | 2.4097e-05 | 0.00068421 | 0.0061881 | 0.01768 | 92 | 0.97679 | 0.20803 | -0.014323 | -0.63738 | 0.99899 | 0.13449 | 1587.1437 | 2.4196 | -0.069277 | 0.0012349 | -2.4929 | 1 | 0.00016337 | 330.1177
| 0.99998 | 0.0087756 | #N/A | #N/A | 1 | 0.0058542 | #N/A | #N/A | 93 | 0.9914 | 0.20411 | -0.014035 | -0.64964 | 0.99898 | 0.13557 | 1616.1184 | 2.4161 | -0.068985 | 0.001227 | -2.4786 | 1 | 0.00015487 | 319.2266
| 341433.0114 | 16 | #N/A | #N/A | 28836897.4582 | 179 | #N/A | #N/A | 94 | 1.0059 | 0.20025 | -0.013754 | -0.66187 | 0.99897 | 0.13663 | 1645.2703 | 2.4126 | -0.068696 | 0.0012191 | -2.4644 | 1 | 0.00014678 | 308.6303
| 78.8816 | 0.0012322 | #N/A | #N/A | 2964.847 | 0.0061346 | #N/A | #N/A | 95 | 1.0202 | 0.19645 | -0.013479 | -0.67408 | 0.99896 | 0.13767 | 1674.5984 | 2.4091 | -0.068411 | 0.0012114 | -2.4504 | 1 | 0.00013908 | 298.3216
20 | -0.058465 | 0.63564 | -0.16528 | 0.0071153 | 0.0023738 | -0.10716 | 2.8331 | -3.9719 | 96 | 1.0343 | 0.19272 | -0.01321 | -0.68624 | 0.99895 | 0.13868 | 1704.1017 | 2.4057 | -0.068129 | 0.0012037 | -2.4365 | 1 | 0.00013175 | 288.2939
| 0.00097602 | 0.006865 | 0.013682 | 0.0082942 | 2.4292e-05 | 0.00069334 | 0.0063123 | 0.018189 | 97 | 1.0483 | 0.18905 | -0.012948 | -0.69838 | 0.99894 | 0.13967 | 1733.7791 | 2.4022 | -0.067851 | 0.0011962 | -2.4227 | 1 | 0.00012478 | 278.5403
| 0.99999 | 0.0085137 | #N/A | #N/A | 1 | 0.0056895 | #N/A | #N/A | 98 | 1.0622 | 0.18544 | -0.012691 | -0.71048 | 0.99894 | 0.14065 | 1763.6298 | 2.3989 | -0.067577 | 0.0011887 | -2.409 | 1 | 0.00011815 | 269.0545
| 405958.6595 | 17 | #N/A | #N/A | 29584212.6736 | 178 | #N/A | #N/A | 99 | 1.0759 | 0.18189 | -0.012439 | -0.72254 | 0.99893 | 0.1416 | 1793.6526 | 2.3955 | -0.067305 | 0.0011814 | -2.3954 | 1 | 0.00011185 | 259.83
| 88.2763 | 0.0012322 | #N/A | #N/A | 2872.9387 | 0.0057619 | #N/A | #N/A | 100 | 1.0895 | 0.1784 | -0.012194 | -0.73456 | 0.99892 | 0.14253 | 1823.8468 | 2.3922 | -0.067037 | 0.0011742 | -2.3819 | 1 | 0.00010585 | 250.8607
21 | -0.058315 | 0.63474 | -0.16394 | 0.006888 | 0.0023507 | -0.10645 | 2.8261 | -3.9501 | 101 | 1.1029 | 0.17497 | -0.011953 | -0.74654 | 0.99891 | 0.14344 | 1854.2113 | 2.389 | -0.066772 | 0.0011671 | -2.3685 | 1 | 0.00010015 | 242.1406
| 0.00086935 | 0.0062793 | 0.012896 | 0.0080724 | 2.4385e-05 | 0.0006995 | 0.0064095 | 0.018622 | 102 | 1.1162 | 0.17159 | -0.011718 | -0.75847 | 0.99891 | 0.14433 | 1884.7453 | 2.3857 | -0.06651 | 0.00116 | -2.3553 | 1 | 9.4725e-05 | 233.6638
| 0.99999 | 0.0083082 | #N/A | #N/A | 1 | 0.0055081 | #N/A | #N/A | 103 | 1.1293 | 0.16827 | -0.011488 | -0.77037 | 0.9989 | 0.1452 | 1915.4478 | 2.3825 | -0.066251 | 0.0011531 | -2.3421 | 1 | 8.957e-05 | 225.4246
| 473957.9776 | 18 | #N/A | #N/A | 30593806.5329 | 177 | #N/A | #N/A | 104 | 1.1423 | 0.16501 | -0.011263 | -0.78221 | 0.99889 | 0.14605 | 1946.318 | 2.3794 | -0.065995 | 0.0011462 | -2.3291 | 1 | 8.467e-05 | 217.4175
| 98.1471 | 0.0012425 | #N/A | #N/A | 2784.597 | 0.0053701 | #N/A | #N/A | 105 | 1.1552 | 0.16179 | -0.011042 | -0.79402 | 0.99889 | 0.14688 | 1977.355 | 2.3762 | -0.065742 | 0.0011394 | -2.3161 | 1 | 8.0013e-05 | 209.6369
22 | -0.058025 | 0.63295 | -0.16122 | 0.0063898 | 0.0023266 | -0.10572 | 2.8188 | -3.9272 | 106 | 1.1679 | 0.15863 | -0.010827 | -0.80577 | 0.99888 | 0.14769 | 2008.558 | 2.3731 | -0.065492 | 0.0011328 | -2.3033 | 1 | 7.5589e-05 | 202.0776
| 0.00079073 | 0.0058582 | 0.012379 | 0.0079866 | 2.439e-05 | 0.00070313 | 0.0064831 | 0.018986 | 107 | 1.1804 | 0.15552 | -0.010616 | -0.81747 | 0.99888 | 0.14849 | 2039.9261 | 2.37 | -0.065244 | 0.0011262 | -2.2905 | 1 | 7.1385e-05 | 194.7343
| 0.99999 | 0.0082424 | #N/A | #N/A | 1 | 0.0053156 | #N/A | #N/A | 108 | 1.1929 | 0.15247 | -0.010409 | -0.82912 | 0.99887 | 0.14926 | 2071.4586 | 2.367 | -0.065 | 0.0011197 | -2.2779 | 1 | 6.7393e-05 | 187.6021
| 532268.9288 | 19 | #N/A | #N/A | 31847977.3621 | 176 | #N/A | #N/A | 109 | 1.2052 | 0.14946 | -0.010207 | -0.84073 | 0.99887 | 0.15002 | 2103.1547 | 2.364 | -0.064758 | 0.0011132 | -2.2653 | 1 | 6.3601e-05 | 180.676
| 108.4818 | 0.0012908 | #N/A | #N/A | 2699.6174 | 0.0049729 | #N/A | #N/A | 110 | 1.2173 | 0.1465 | -0.010009 | -0.85228 | 0.99886 | 0.15077 | 2135.0135 | 2.361 | -0.064519 | 0.0011069 | -2.2529 | 1 | 6.0001e-05 | 173.9511
23 | -0.057614 | 0.63036 | -0.15716 | 0.0055977 | 0.002302 | -0.10496 | 2.8113 | -3.9033 | 111 | 1.2294 | 0.14359 | -0.0098153 | -0.86378 | 0.99886 | 0.15149 | 2167.0343 | 2.358 | -0.064282 | 0.0011006 | -2.2405 | 1 | 5.6583e-05 | 167.4228
| 0.00074176 | 0.0056306 | 0.012226 | 0.0081161 | 2.4324e-05 | 0.0007046 | 0.0065361 | 0.019289 | 112 | 1.2413 | 0.14072 | -0.0096257 | -0.87522 | 0.99885 | 0.1522 | 2199.2164 | 2.355 | -0.064048 | 0.0010945 | -2.2282 | 1 | 5.334e-05 | 161.0864
| 0.99999 | 0.0083994 | #N/A | #N/A | 1 | 0.0051163 | #N/A | #N/A | 113 | 1.253 | 0.1379 | -0.00944 | -0.88661 | 0.99885 | 0.15289 | 2231.5589 | 2.3521 | -0.063816 | 0.0010883 | -2.2161 | 1 | 5.0263e-05 | 154.9375
| 563521.4224 | 20 | #N/A | #N/A | 33335915.3118 | 175 | #N/A | #N/A | 114 | 1.2647 | 0.13513 | -0.0092582 | -0.89794 | 0.99885 | 0.15357 | 2264.0612 | 2.3492 | -0.063587 | 0.0010823 | -2.204 | 1 | 4.7343e-05 | 148.9717
| 119.2686 | 0.001411 | #N/A | #N/A | 2617.8115 | 0.0045808 | #N/A | #N/A | 115 | 1.2762 | 0.1324 | -0.0090801 | -0.90922 | 0.99884 | 0.15423 | 2296.7225 | 2.3464 | -0.063361 | 0.0010763 | -2.192 | 1 | 4.4575e-05 | 143.1846
24 | -0.0571 | 0.62705 | -0.15183 | 0.0044919 | 0.002277 | -0.10418 | 2.8036 | -3.8787 | 116 | 1.2875 | 0.12972 | -0.0089057 | -0.92044 | 0.99884 | 0.15488 | 2329.5422 | 2.3435 | -0.063137 | 0.0010704 | -2.18 | 1 | 4.195e-05 | 137.5721
| 0.00072151 | 0.0056058 | 0.012493 | 0.0085201 | 2.4198e-05 | 0.00070425 | 0.0065716 | 0.019539 | 117 | 1.2988 | 0.12708 | -0.0087349 | -0.9316 | 0.99883 | 0.15551 | 2362.5195 | 2.3407 | -0.062915 | 0.0010646 | -2.1682 | 1 | 3.9462e-05 | 132.13
| 0.99999 | 0.0088426 | #N/A | #N/A | 1 | 0.0049137 | #N/A | #N/A | 118 | 1.3099 | 0.12448 | -0.0085676 | -0.94271 | 0.99883 | 0.15612 | 2395.6538 | 2.338 | -0.062695 | 0.0010589 | -2.1564 | 1 | 3.7105e-05 | 126.8544
| 556307.2411 | 21 | #N/A | #N/A | 35052303.4721 | 174 | #N/A | #N/A | 119 | 1.3209 | 0.12192 | -0.0084038 | -0.95375 | 0.99883 | 0.15672 | 2428.9443 | 2.3352 | -0.062478 | 0.0010532 | -2.1448 | 1 | 3.4872e-05 | 121.7413
| 130.496 | 0.001642 | #N/A | #N/A | 2539.006 | 0.0042012 | #N/A | #N/A | 120 | 1.3318 | 0.1194 | -0.0082432 | -0.96474 | 0.99883 | 0.15731 | 2462.3904 | 2.3325 | -0.062263 | 0.0010476 | -2.1332 | 1 | 3.2757e-05 | 116.7869
25 | -0.0565 | 0.62309 | -0.1453 | 0.0030561 | 0.0022518 | -0.1034 | 2.7958 | -3.8535 | 121 | 1.3425 | 0.11693 | -0.008086 | -0.97567 | 0.99882 | 0.15788 | 2495.9915 | 2.3297 | -0.06205 | 0.001042 | -2.1217 | 1 | 3.0755e-05 | 111.9874
| 0.00072611 | 0.005769 | 0.01318 | 0.0092224 | 2.4023e-05 | 0.00070238 | 0.0065919 | 0.019741 | 122 | 1.3532 | 0.11449 | -0.0079319 | -0.98654 | 0.99882 | 0.15844 | 2529.7469 | 2.327 | -0.061839 | 0.0010365 | -2.1103 | 1 | 2.886e-05 | 107.3391
| 0.99999 | 0.0095991 | #N/A | #N/A | 1 | 0.0047108 | #N/A | #N/A | 123 | 1.3637 | 0.11209 | -0.0077809 | -0.99735 | 0.99882 | 0.15898 | 2563.656 | 2.3244 | -0.061631 | 0.0010311 | -2.0989 | 1 | 2.7067e-05 | 102.8385
| 514244.7489 | 22 | #N/A | #N/A | 36996203.2333 | 173 | #N/A | #N/A | 124 | 1.3741 | 0.10973 | -0.0076329 | -1.0081 | 0.99882 | 0.15951 | 2597.7182 | 2.3217 | -0.061424 | 0.0010258 | -2.0877 | 1 | 2.5372e-05 | 98.482
| 142.153 | 0.0020272 | #N/A | #N/A | 2463.0409 | 0.0038392 | #N/A | #N/A | 125 | 1.3844 | 0.1074 | -0.0074879 | -1.0188 | 0.99881 | 0.16003 | 2631.9328 | 2.3191 | -0.06122 | 0.0010205 | -2.0765 | 1 | 2.3769e-05 | 94.2662
26 | -0.055827 | 0.61855 | -0.13763 | 0.0012768 | 0.0022265 | -0.10262 | 2.7878 | -3.8279 | 126 | 1.3946 | 0.10512 | -0.0073458 | -1.0294 | 0.99881 | 0.16054 | 2666.2992 | 2.3165 | -0.061017 | 0.0010152 | -2.0653 | 1 | 2.2255e-05 | 90.1876
| 0.00074976 | 0.0060863 | 0.014239 | 0.01021 | 2.3808e-05 | 0.00069923 | 0.0065992 | 0.019903 | 127 | 1.4046 | 0.10286 | -0.0072064 | -1.04 | 0.99881 | 0.16103 | 2700.8169 | 2.3139 | -0.060817 | 0.00101 | -2.0543 | 1 | 2.0824e-05 | 86.243
| 0.99998 | 0.010659 | #N/A | #N/A | 1 | 0.0045096 | #N/A | #N/A | 128 | 1.4146 | 0.10065 | -0.0070699 | -1.0505 | 0.99881 | 0.16151 | 2735.4852 | 2.3114 | -0.060618 | 0.0010049 | -2.0433 | 1 | 1.9473e-05 | 82.4292
| 452514.7901 | 23 | #N/A | #N/A | 39170220.7164 | 172 | #N/A | #N/A | 129 | 1.4244 | 0.098465 | -0.006936 | -1.0609 | 0.99881 | 0.16197 | 2770.3036 | 2.3088 | -0.060422 | 0.00099985 | -2.0324 | 1 | 1.8198e-05 | 78.743
| 154.2288 | 0.002613 | #N/A | #N/A | 2389.7687 | 0.0034979 | #N/A | #N/A | 130 | 1.4341 | 0.096317 | -0.0068048 | -1.0713 | 0.99881 | 0.16243 | 2805.2716 | 2.3063 | -0.060227 | 0.00099484 | -2.0216 | 1 | 1.6995e-05 | 75.1812
27 | -0.055093 | 0.6135 | -0.12889 | -0.00085625 | 0.0022014 | -0.10183 | 2.7799 | -3.8021 | 131 | 1.4437 | 0.094202 | -0.0066762 | -1.0816 | 0.99881 | 0.16287 | 2840.3884 | 2.3038 | -0.060034 | 0.00098988 | -2.0109 | 1 | 1.5861e-05 | 71.7408
| 0.00078636 | 0.0065167 | 0.015598 | 0.011449 | 2.356e-05 | 0.00069503 | 0.0065955 | 0.020028 | 132 | 1.4532 | 0.09212 | -0.00655 | -1.0919 | 0.99881 | 0.16331 | 2875.6536 | 2.3013 | -0.059843 | 0.00098498 | -2.0002 | 1 | 1.4792e-05 | 68.4189
| 0.99998 | 0.011987 | #N/A | #N/A | 1 | 0.0043117 | #N/A | #N/A | 133 | 1.4626 | 0.09007 | -0.0064263 | -1.1021 | 0.9988 | 0.16373 | 2911.0667 | 2.2989 | -0.059654 | 0.00098013 | -1.9896 | 1 | 1.3785e-05 | 65.2125
| 386734.9956 | 24 | #N/A | #N/A | 41579902.7875 | 171 | #N/A | #N/A | 134 | 1.4719 | 0.088051 | -0.006305 | -1.1122 | 0.9988 | 0.16414 | 2946.6271 | 2.2964 | -0.059467 | 0.00097534 | -1.979 | 1 | 1.2836e-05 | 62.1187
| 166.7133 | 0.0034486 | #N/A | #N/A | 2319.0524 | 0.0031791 | #N/A | #N/A | 135 | 1.4811 | 0.086064 | -0.006186 | -1.1222 | 0.9988 | 0.16453 | 2982.3342 | 2.294 | -0.059281 | 0.00097059 | -1.9685 | 1 | 1.1944e-05 | 59.1348
28 | -0.054309 | 0.608 | -0.11914 | -0.0033509 | 0.0021764 | -0.10104 | 2.7719 | -3.776 | 136 | 1.4902 | 0.084107 | -0.0060694 | -1.1322 | 0.9988 | 0.16492 | 3018.1876 | 2.2916 | -0.059097 | 0.0009659 | -1.9581 | 1 | 1.1104e-05 | 56.2579
| 0.00083064 | 0.0070223 | 0.017181 | 0.012895 | 2.3287e-05 | 0.00068995 | 0.0065824 | 0.020121 | 137 | 1.4992 | 0.08218 | -0.0059549 | -1.1422 | 0.9988 | 0.1653 | 3054.1866 | 2.2892 | -0.058915 | 0.00096125 | -1.9478 | 1 | 1.0315e-05 | 53.4854
| 0.99997 | 0.013542 | #N/A | #N/A | 1 | 0.0041184 | #N/A | #N/A | 138 | 1.5081 | 0.080282 | -0.0058427 | -1.1521 | 0.9988 | 0.16567 | 3090.3309 | 2.2869 | -0.058734 | 0.00095666 | -1.9375 | 1 | 9.5739e-06 | 50.8147
| 326440.9088 | 25 | #N/A | #N/A | 44233308.5761 | 170 | #N/A | #N/A | 139 | 1.5169 | 0.078413 | -0.0057325 | -1.1619 | 0.9988 | 0.16602 | 3126.62 | 2.2845 | -0.058555 | 0.00095211 | -1.9272 | 1 | 8.8779e-06 | 48.243
| 179.5967 | 0.0045847 | #N/A | #N/A | 2250.7652 | 0.0028834 | #N/A | #N/A | 140 | 1.5255 | 0.076573 | -0.0056245 | -1.1716 | 0.9988 | 0.16637 | 3163.0532 | 2.2822 | -0.058377 | 0.00094761 | -1.9171 | 1 | 8.2248e-06 | 45.768
29 | -0.053484 | 0.6021 | -0.10846 | -0.0062125 | 0.0021516 | -0.10026 | 2.764 | -3.7499 | 141 | 1.5341 | 0.07476 | -0.0055185 | -1.1813 | 0.9988 | 0.16671 | 3199.6301 | 2.2799 | -0.058202 | 0.00094315 | -1.907 | 1 | 7.6125e-06 | 43.387
| 0.00087864 | 0.0075724 | 0.018922 | 0.014508 | 2.2994e-05 | 0.00068416 | 0.0065612 | 0.020186 | 142 | 1.5426 | 0.072975 | -0.0054145 | -1.1909 | 0.9988 | 0.16704 | 3236.3502 | 2.2776 | -0.058027 | 0.00093874 | -1.897 | 1 | 7.0387e-06 | 41.0977
| 0.99997 | 0.015283 | #N/A | #N/A | 1 | 0.0039305 | #N/A | #N/A | 143 | 1.551 | 0.071217 | -0.0053125 | -1.2005 | 0.9988 | 0.16735 | 3273.2131 | 2.2753 | -0.057855 | 0.00093438 | -1.887 | 1 | 6.5014e-06 | 38.8976
| 275254.7382 | 26 | #N/A | #N/A | 47140711.9647 | 169 | #N/A | #N/A | 144 | 1.5593 | 0.069485 | -0.0052124 | -1.21 | 0.9988 | 0.16766 | 3310.2183 | 2.2731 | -0.057684 | 0.00093006 | -1.8771 | 1 | 5.9988e-06 | 36.7843
| 192.8696 | 0.0060727 | #N/A | #N/A | 2184.7895 | 0.0026108 | #N/A | #N/A | 145 | 1.5676 | 0.067779 | -0.0051141 | -1.2194 | 0.9988 | 0.16796 | 3347.3653 | 2.2708 | -0.057514 | 0.00092578 | -1.8672 | 1 | 5.5288e-06 | 34.7557
30 | -0.052627 | 0.59585 | -0.096905 | -0.0094441 | 0.0021271 | -0.09949 | 2.756 | -3.7237 | 146 | 1.5757 | 0.066099 | -0.0050177 | -1.2288 | 0.99881 | 0.16825 | 3384.6537 | 2.2686 | -0.057346 | 0.00092155 | -1.8574 | 1 | 5.0898e-06 | 32.8092
| 0.00092759 | 0.0081442 | 0.020769 | 0.016254 | 2.2685e-05 | 0.00067778 | 0.0065333 | 0.020227 | 147 | 1.5837 | 0.064444 | -0.004923 | -1.2381 | 0.99881 | 0.16853 | 3422.0829 | 2.2664 | -0.057179 | 0.00091735 | -1.8477 | 1 | 4.6801e-06 | 30.9428
| 0.99996 | 0.017174 | #N/A | #N/A | 1 | 0.0037486 | #N/A | #N/A | 148 | 1.5917 | 0.062813 | -0.0048301 | -1.2474 | 0.99881 | 0.16881 | 3459.6526 | 2.2642 | -0.057014 | 0.0009132 | -1.838 | 1 | 4.298e-06 | 29.1543
| 233388.2685 | 27 | #N/A | #N/A | 50314401.3641 | 168 | #N/A | #N/A | 149 | 1.5995 | 0.061207 | -0.0047389 | -1.2566 | 0.99881 | 0.16907 | 3497.3623 | 2.262 | -0.05685 | 0.00090909 | -1.8284 | 1 | 3.9419e-06 | 27.4414
| 206.5229 | 0.007964 | #N/A | #N/A | 2121.0156 | 0.0023607 | #N/A | #N/A | 150 | 1.6073 | 0.059624 | -0.0046494 | -1.2657 | 0.99881 | 0.16933 | 3535.2115 | 2.2599 | -0.056687 | 0.00090503 | -1.8188 | 1 | 3.6106e-06 | 25.8021
31 | -0.051745 | 0.58931 | -0.08454 | -0.013047 | 0.0021029 | -0.098724 | 2.7482 | -3.6975 | 151 | 1.615 | 0.058065 | -0.0045615 | -1.2748 | 0.99881 | 0.16958 | 3573.1999 | 2.2577 | -0.056526 | 0.000901 | -1.8093 | 1 | 3.3024e-06 | 24.2343
| 0.00097564 | 0.0087214 | 0.022681 | 0.018104 | 2.2365e-05 | 0.00067092 | 0.0064995 | 0.020247 | 152 | 1.6226 | 0.056529 | -0.0044752 | -1.2838 | 0.99881 | 0.16982 | 3611.3269 | 2.2556 | -0.056366 | 0.00089701 | -1.7998 | 1 | 3.0162e-06 | 22.736
| 0.99995 | 0.019188 | #N/A | #N/A | 1 | 0.0035731 | #N/A | #N/A | 153 | 1.6301 | 0.055015 | -0.0043905 | -1.2927 | 0.99881 | 0.17005 | 3649.5923 | 2.2535 | -0.056208 | 0.00089305 | -1.7904 | 1 | 2.7505e-06 | 21.3052
| 199665.013 | 28 | #N/A | #N/A | 53768552.2015 | 167 | #N/A | #N/A | 154 | 1.6375 | 0.053524 | -0.0043073 | -1.3016 | 0.99881 | 0.17027 | 3687.9955 | 2.2514 | -0.056051 | 0.00088914 | -1.781 | 1 | 2.5043e-06 | 19.9398
| 220.5482 | 0.01031 | #N/A | #N/A | 2059.3415 | 0.002132 | #N/A | #N/A | 155 | 1.6449 | 0.052055 | -0.0042257 | -1.3104 | 0.99882 | 0.17049 | 3726.5361 | 2.2493 | -0.055895 | 0.00088526 | -1.7717 | 1 | 2.2764e-06 | 18.638
32 | -0.050844 | 0.5825 | -0.071423 | -0.01702 | 0.0020791 | -0.097967 | 2.7404 | -3.6714 | 156 | 1.6521 | 0.050607 | -0.0041455 | -1.3192 | 0.99882 | 0.1707 | 3765.2138 | 2.2472 | -0.055741 | 0.00088142 | -1.7625 | 1 | 2.0656e-06 | 17.3978
| 0.0010216 | 0.0092927 | 0.024629 | 0.020035 | 2.2035e-05 | 0.00066369 | 0.0064609 | 0.020247 | 157 | 1.6593 | 0.04918 | -0.0040667 | -1.3279 | 0.99882 | 0.1709 | 3804.0281 | 2.2452 | -0.055587 | 0.00087762 | -1.7533 | 1 | 1.871e-06 | 16.2175
| 0.99994 | 0.021301 | #N/A | #N/A | 1 | 0.0034042 | #N/A | #N/A | 158 | 1.6664 | 0.047774 | -0.0039893 | -1.3365 | 0.99882 | 0.1711 | 3842.9786 | 2.2431 | -0.055435 | 0.00087385 | -1.7441 | 1 | 1.6915e-06 | 15.0951
| 172587.9733 | 29 | #N/A | #N/A | 57519154.4883 | 166 | #N/A | #N/A | 159 | 1.6734 | 0.046388 | -0.0039133 | -1.3451 | 0.99882 | 0.17129 | 3882.0649 | 2.2411 | -0.055284 | 0.00087012 | -1.735 | 1 | 1.5262e-06 | 14.0289
| 234.9372 | 0.013159 | #N/A | #N/A | 1999.6719 | 0.0019237 | #N/A | #N/A | 160 | 1.6804 | 0.045022 | -0.0038387 | -1.3536 | 0.99882 | 0.17147 | 3921.2867 | 2.2391 | -0.055135 | 0.00086642 | -1.726 | 1 | 1.3742e-06 | 13.0171
33 | -0.049929 | 0.57547 | -0.057615 | -0.021361 | 0.0020557 | -0.097219 | 2.7326 | -3.6455 | 161 | 1.6873 | 0.043677 | -0.0037654 | -1.3621 | 0.99883 | 0.17164 | 3960.6435 | 2.2371 | -0.054986 | 0.00086275 | -1.717 | 1 | 1.2346e-06 | 12.0579
| 0.0010648 | 0.0098504 | 0.026589 | 0.022028 | 2.1699e-05 | 0.00065615 | 0.0064182 | 0.020231 | 162 | 1.6941 | 0.04235 | -0.0036934 | -1.3705 | 0.99883 | 0.17181 | 4000.135 | 2.2351 | -0.054839 | 0.00085912 | -1.708 | 1 | 1.1067e-06 | 11.1496
| 0.99993 | 0.023495 | #N/A | #N/A | 1 | 0.0032421 | #N/A | #N/A | 163 | 1.7008 | 0.041043 | -0.0036227 | -1.3788 | 0.99883 | 0.17197 | 4039.7608 | 2.2331 | -0.054693 | 0.00085553 | -1.6991 | 1 | 9.8961e-07 | 10.2906
| 150774.4841 | 30 | #N/A | #N/A | 61583982.9093 | 165 | #N/A | #N/A | 164 | 1.7074 | 0.039754 | -0.0035532 | -1.3871 | 0.99883 | 0.17212 | 4079.5206 | 2.2312 | -0.054548 | 0.00085196 | -1.6903 | 1 | 8.8269e-07 | 9.4793
| 249.6822 | 0.01656 | #N/A | #N/A | 1941.9177 | 0.0017343 | #N/A | #N/A | 165 | 1.714 | 0.038484 | -0.0034849 | -1.3953 | 0.99883 | 0.17227 | 4119.4138 | 2.2292 | -0.054405 | 0.00084843 | -1.6815 | 1 | 7.8522e-07 | 8.7139
34 | -0.049005 | 0.56825 | -0.043169 | -0.026066 | 0.0020327 | -0.096482 | 2.7249 | -3.6196 | 166 | 1.7205 | 0.037232 | -0.0034178 | -1.4035 | 0.99884 | 0.17241 | 4159.4403 | 2.2273 | -0.054262 | 0.00084493 | -1.6727 | 1 | 6.9654e-07 | 7.9928
| 0.0011048 | 0.010389 | 0.028544 | 0.024069 | 2.1359e-05 | 0.00064839 | 0.006372 | 0.0202 | 167 | 1.727 | 0.035998 | -0.0033519 | -1.4116 | 0.99884 | 0.17255 | 4199.5995 | 2.2253 | -0.05412 | 0.00084146 | -1.664 | 1 | 6.1603e-07 | 7.3146
| 0.99992 | 0.025752 | #N/A | #N/A | 1 | 0.0030867 | #N/A | #N/A | 168 | 1.7333 | 0.034781 | -0.0032871 | -1.4196 | 0.99884 | 0.17268 | 4239.8912 | 2.2234 | -0.05398 | 0.00083802 | -1.6553 | 1 | 5.431e-07 | 6.6777
| 133082.6968 | 31 | #N/A | #N/A | 65982600.5293 | 164 | #N/A | #N/A | 169 | 1.7396 | 0.033582 | -0.0032234 | -1.4276 | 0.99884 | 0.1728 | 4280.3151 | 2.2215 | -0.053841 | 0.00083461 | -1.6467 | 1 | 4.772e-07 | 6.0804
| 264.7755 | 0.020559 | #N/A | #N/A | 1885.9956 | 0.0015625 | #N/A | #N/A | 170 | 1.7459 | 0.0324 | -0.0031609 | -1.4355 | 0.99885 | 0.17292 | 4320.8706 | 2.2196 | -0.053702 | 0.00083123 | -1.6381 | 1 | 4.1781e-07 | 5.5215
35 | -0.048076 | 0.56088 | -0.028138 | -0.031131 | 0.0020101 | -0.095756 | 2.7174 | -3.5939 | 171 | 1.752 | 0.031234 | -0.0030994 | -1.4434 | 0.99885 | 0.17303 | 4361.5576 | 2.2178 | -0.053565 | 0.00082789 | -1.6296 | 1 | 3.6442e-07 | 4.9992
| 0.0011415 | 0.010906 | 0.030481 | 0.026144 | 2.1018e-05 | 0.00064044 | 0.006323 | 0.020157 | 172 | 1.7581 | 0.030085 | -0.0030389 | -1.4512 | 0.99885 | 0.17314 | 4402.3757 | 2.2159 | -0.053429 | 0.00082457 | -1.6211 | 1 | 3.1657e-07 | 4.5123
| 0.99991 | 0.028062 | #N/A | #N/A | 1 | 0.0029381 | #N/A | #N/A | 173 | 1.7641 | 0.028952 | -0.0029795 | -1.459 | 0.99885 | 0.17324 | 4443.3244 | 2.2141 | -0.053293 | 0.00082128 | -1.6126 | 1 | 2.7381e-07 | 4.0594
| 118613.9242 | 32 | #N/A | #N/A | 70736389.8267 | 163 | #N/A | #N/A | 174 | 1.7701 | 0.027835 | -0.0029212 | -1.4667 | 0.99886 | 0.17334 | 4484.4036 | 2.2122 | -0.053159 | 0.00081801 | -1.6042 | 1 | 2.3574e-07 | 3.6388
| 280.2101 | 0.025199 | #N/A | #N/A | 1831.8274 | 0.001407 | #N/A | #N/A | 175 | 1.776 | 0.026733 | -0.0028638 | -1.4744 | 0.99886 | 0.17343 | 4525.6128 | 2.2104 | -0.053026 | 0.00081478 | -1.5959 | 1 | 2.0195e-07 | 3.2495
36 | -0.047146 | 0.55337 | -0.012573 | -0.036549 | 0.0019879 | -0.095041 | 2.7099 | -3.5685 | 176 | 1.7818 | 0.025647 | -0.0028074 | -1.482 | 0.99886 | 0.17351 | 4566.9517 | 2.2086 | -0.052894 | 0.00081157 | -1.5876 | 1 | 1.7208e-07 | 2.8898
| 0.0011748 | 0.011398 | 0.03239 | 0.028243 | 2.0675e-05 | 0.00063237 | 0.0062716 | 0.020102 | 177 | 1.7876 | 0.024576 | -0.0027519 | -1.4895 | 0.99886 | 0.17359 | 4608.42 | 2.2068 | -0.052763 | 0.0008084 | -1.5793 | 1 | 1.4578e-07 | 2.5586
| 0.9999 | 0.030412 | #N/A | #N/A | 1 | 0.002796 | #N/A | #N/A | 178 | 1.7933 | 0.02352 | -0.0026974 | -1.497 | 0.99887 | 0.17367 | 4650.0173 | 2.205 | -0.052632 | 0.00080524 | -1.571 | 1 | 1.2273e-07 | 2.2545
| 106675.2618 | 33 | #N/A | #N/A | 75868606.644 | 162 | #N/A | #N/A | 179 | 1.7989 | 0.022479 | -0.0026438 | -1.5044 | 0.99887 | 0.17374 | 4691.7435 | 2.2032 | -0.052503 | 0.00080212 | -1.5628 | 1 | 1.0262e-07 | 1.9762
| 295.9791 | 0.03052 | #N/A | #N/A | 1779.3398 | 0.0012665 | #N/A | #N/A | 180 | 1.8045 | 0.021452 | -0.002591 | -1.5118 | 0.99887 | 0.17381 | 4733.598 | 2.2014 | -0.052375 | 0.00079902 | -1.5547 | 1 | 8.5175e-08 | 1.7225
37 | -0.046217 | 0.54577 | 0.0034801 | -0.042314 | 0.0019661 | -0.094337 | 2.7025 | -3.5432 | 181 | 1.81 | 0.02044 | -0.0025392 | -1.5191 | 0.99887 | 0.17387 | 4775.5806 | 2.1996 | -0.052247 | 0.00079595 | -1.5466 | 1 | 7.0123e-08 | 1.492
| 0.0012046 | 0.011864 | 0.034263 | 0.030357 | 2.0333e-05 | 0.00062422 | 0.0062182 | 0.020038 | 182 | 1.8155 | 0.019441 | -0.0024883 | -1.5264 | 0.99888 | 0.17392 | 4817.6911 | 2.1979 | -0.052121 | 0.0007929 | -1.5385 | 1 | 5.7218e-08 | 1.2836
| 0.99988 | 0.032793 | #N/A | #N/A | 1 | 0.0026604 | #N/A | #N/A | 183 | 1.8209 | 0.018456 | -0.0024381 | -1.5336 | 0.99888 | 0.17397 | 4859.929 | 2.1962 | -0.051995 | 0.00078988 | -1.5304 | 1 | 4.623e-08 | 1.096
| 96736.1235 | 34 | #N/A | #N/A | 81404454.0072 | 161 | #N/A | #N/A | 184 | 1.8262 | 0.017485 | -0.0023889 | -1.5407 | 0.99888 | 0.17402 | 4902.2942 | 2.1944 | -0.05187 | 0.00078688 | -1.5224 | 1 | 3.6946e-08 | 0.928
| 312.0761 | 0.036562 | #N/A | #N/A | 1728.4638 | 0.0011395 | #N/A | #N/A | 185 | 1.8315 | 0.016527 | -0.0023404 | -1.5478 | 0.99889 | 0.17406 | 4944.7862 | 2.1927 | -0.051746 | 0.0007839 | -1.5145 | 1 | 2.9167e-08 | 0.77849
38 | -0.045293 | 0.53809 | 0.019976 | -0.048417 | 0.0019447 | -0.093645 | 2.6951 | -3.5181 | 186 | 1.8368 | 0.015582 | -0.0022927 | -1.5549 | 0.99889 | 0.1741 | 4987.4048 | 2.191 | -0.051623 | 0.00078096 | -1.5065 | 1 | 2.2712e-08 | 0.64628
| 0.0012312 | 0.012304 | 0.036094 | 0.032479 | 1.9993e-05 | 0.00061602 | 0.0061632 | 0.019964 | 187 | 1.8419 | 0.01465 | -0.0022459 | -1.5619 | 0.99889 | 0.17414 | 5030.1497 | 2.1893 | -0.051501 | 0.00077803 | -1.4986 | 1 | 1.7411e-08 | 0.53021
| 0.99987 | 0.035197 | #N/A | #N/A | 1 | 0.002531 | #N/A | #N/A | 188 | 1.8471 | 0.013731 | -0.0021997 | -1.5688 | 0.9989 | 0.17417 | 5073.0206 | 2.1876 | -0.05138 | 0.00077513 | -1.4908 | 1 | 1.3112e-08 | 0.42917
| 88390.0405 | 35 | #N/A | #N/A | 87371173.7573 | 160 | #N/A | #N/A | 189 | 1.8521 | 0.012824 | -0.0021544 | -1.5757 | 0.9989 | 0.17419 | 5116.0171 | 2.1859 | -0.051259 | 0.00077225 | -1.483 | 1 | 9.6738e-09 | 0.34205
| 328.4947 | 0.043358 | #N/A | #N/A | 1679.1345 | 0.001025 | #N/A | #N/A | 190 | 1.8571 | 0.01193 | -0.0021098 | -1.5826 | 0.9989 | 0.17421 | 5159.1391 | 2.1842 | -0.05114 | 0.0007694 | -1.4752 | 1 | 6.9672e-09 | 0.26775
39 | -0.044375 | 0.53035 | 0.036873 | -0.054852 | 0.0019238 | -0.092965 | 2.6879 | -3.4932 | 191 | 1.8621 | 0.011047 | -0.0020659 | -1.5894 | 0.9989 | 0.17423 | 5202.3862 | 2.1826 | -0.051021 | 0.00076657 | -1.4675 | 1 | 4.8767e-09 | 0.20519
| 0.0012547 | 0.012718 | 0.037879 | 0.0346 | 1.9656e-05 | 0.00060779 | 0.0061069 | 0.019883 | 192 | 1.867 | 0.010177 | -0.0020227 | -1.5961 | 0.99891 | 0.17425 | 5245.7582 | 2.1809 | -0.050903 | 0.00076376 | -1.4598 | 1 | 3.2979e-09 | 0.15332
| 0.99985 | 0.037617 | #N/A | #N/A | 1 | 0.0024077 | #N/A | #N/A | 193 | 1.8718 | 0.0093185 | -0.0019803 | -1.6028 | 0.99891 | 0.17426 | 5289.2547 | 2.1793 | -0.050786 | 0.00076097 | -1.4521 | 1 | 2.1373e-09 | 0.11109
| 81324.2453 | 36 | #N/A | #N/A | 93798154.6825 | 159 | #N/A | #N/A | 194 | 1.8766 | 0.0084715 | -0.0019385 | -1.6095 | 0.99891 | 0.17426 | 5332.8754 | 2.1777 | -0.050669 | 0.0007582 | -1.4444 | 1 | 1.3123e-09 | 0.077479
| 345.229 | 0.050941 | #N/A | #N/A | 1631.2907 | 0.00092175 | #N/A | #N/A | 195 | 1.8814 | 0.007636 | -0.0018974 | -1.6161 | 0.99892 | 0.17427 | 5376.6202 | 2.176 | -0.050554 | 0.00075546 | -1.4368 | 1 | 7.5009e-10 | 0.051463
40 | -0.043465 | 0.52256 | 0.05413 | -0.061608 | 0.0019033 | -0.092296 | 2.6808 | -3.4686 | 196 | 1.8861 | 0.0068117 | -0.0018569 | -1.6226 | 0.99892 | 0.17426 | 5420.4887 | 2.1744 | -0.050439 | 0.00075274 | -1.4293 | 1 | 3.8782e-10 | 0.032046
| 0.0012752 | 0.013105 | 0.039615 | 0.036717 | 1.9322e-05 | 0.00059957 | 0.0060496 | 0.019796 | 197 | 1.8907 | 0.0059985 | -0.0018171 | -1.6291 | 0.99892 | 0.17426 | 5464.4807 | 2.1728 | -0.050325 | 0.00075004 | -1.4217 | 1 | 1.7173e-10 | 0.018245
| 0.99984 | 0.040047 | #N/A | #N/A | 1 | 0.0022903 | #N/A | #N/A | 198 | 1.8953 | 0.0051961 | -0.001778 | -1.6355 | 0.99893 | 0.17425 | 5508.5958 | 2.1712 | -0.050212 | 0.00074736 | -1.4142 | 1 | 0 | 0.0090896
| 75296.4797 | 37 | #N/A | #N/A | 100717056.3949 | 158 | #N/A | #N/A | 199 | 1.8999 | 0.0044045 | -0.0017394 | -1.6419 | 0.99893 | 0.17424 | 5552.8338 | 0 | 0.1037 | -0.0028896 | 8.7953 | 1 | 0 | 0.0036227
| 362.2733 | 0.059339 | #N/A | #N/A | 1584.8747 | 0.00082876 | #N/A | #N/A | 200 | 1.9044 | 0.0036235 | -0.0017015 | -1.6483 | 0.99893 | 0.17423 | 5597.1945 | 0 | 0 | 0.0020052 | 15.6915 | 1 | 0 | 0.0009024
41 | -0.042564 | 0.51476 | 0.071711 | -0.068678 | 0.0018831 | -0.091638 | 2.6738 | -3.4443
| 0.0012928 | 0.013467 | 0.041298 | 0.038824 | 1.8991e-05 | 0.00059137 | 0.0059915 | 0.019702
| 0.99982 | 0.042482 | #N/A | #N/A | 1 | 0.0021784 | #N/A | #N/A
| 70117.6477 | 38 | #N/A | #N/A | 108161948.6289 | 157 | #N/A | #N/A
| 379.6221 | 0.068578 | #N/A | #N/A | 1539.8319 | 0.00074504 | #N/A | #N/A
42 | -0.041675 | 0.50695 | 0.089581 | -0.07605 | 0.0018634 | -0.090993 | 2.6669 | -3.4202
| 0.0013079 | 0.013804 | 0.042929 | 0.040916 | 1.8665e-05 | 0.00058321 | 0.0059329 | 0.019603
| 0.9998 | 0.044916 | #N/A | #N/A | 1 | 0.0020719 | #N/A | #N/A
| 65638.9343 | 39 | #N/A | #N/A | 116169465.9848 | 156 | #N/A | #N/A
| 397.2702 | 0.078681 | #N/A | #N/A | 1496.1108 | 0.00066969 | #N/A | #N/A
43 | -0.040798 | 0.49914 | 0.10771 | -0.083716 | 0.0018441 | -0.090358 | 2.6601 | -3.3963
| 0.0013204 | 0.014117 | 0.044504 | 0.042991 | 1.8344e-05 | 0.0005751 | 0.0058738 | 0.0195
| 0.99978 | 0.047346 | #N/A | #N/A | 1 | 0.0019706 | #N/A | #N/A
| 61742.2466 | 40 | #N/A | #N/A | 124778978.4166 | 155 | #N/A | #N/A
| 415.2125 | 0.089666 | #N/A | #N/A | 1453.6626 | 0.00060191 | #N/A | #N/A
44 | -0.039934 | 0.49134 | 0.12606 | -0.091665 | 0.0018252 | -0.089735 | 2.6534 | -3.3727
| 0.0013307 | 0.014406 | 0.046024 | 0.045044 | 1.8027e-05 | 0.00056706 | 0.0058145 | 0.019393
| 0.99977 | 0.049768 | #N/A | #N/A | 1 | 0.0018742 | #N/A | #N/A
| 58333.0973 | 41 | #N/A | #N/A | 134032778.008 | 154 | #N/A | #N/A
| 433.4443 | 0.10155 | #N/A | #N/A | 1412.4408 | 0.00054095 | #N/A | #N/A
45 | -0.039083 | 0.48358 | 0.1446 | -0.099887 | 0.0018067 | -0.089122 | 2.6467 | -3.3493
| 0.0013389 | 0.014673 | 0.047489 | 0.047073 | 1.7716e-05 | 0.00055911 | 0.0057551 | 0.019282
| 0.99975 | 0.052178 | #N/A | #N/A | 1 | 0.0017825 | #N/A | #N/A
| 55335.2799 | 42 | #N/A | #N/A | 143976282.7809 | 153 | #N/A | #N/A
| 451.961 | 0.11435 | #N/A | #N/A | 1372.4016 | 0.00048614 | #N/A | #N/A
46 | -0.038247 | 0.47585 | 0.16331 | -0.10837 | 0.0017886 | -0.088521 | 2.6402 | -3.3262
| 0.0013451 | 0.014919 | 0.048899 | 0.049075 | 1.741e-05 | 0.00055123 | 0.0056957 | 0.019169
| 0.99973 | 0.054574 | #N/A | #N/A | 1 | 0.0016953 | #N/A | #N/A
| 52686.8568 | 43 | #N/A | #N/A | 154658258.4823 | 152 | #N/A | #N/A
| 470.758 | 0.12807 | #N/A | #N/A | 1333.5033 | 0.00043686 | #N/A | #N/A
47 | -0.037426 | 0.46817 | 0.18217 | -0.11711 | 0.0017708 | -0.08793 | 2.6338 | -3.3034
| 0.0013495 | 0.015144 | 0.050253 | 0.051049 | 1.7109e-05 | 0.00054345 | 0.0056364 | 0.019052
| 0.99971 | 0.056953 | #N/A | #N/A | 1 | 0.0016124 | #N/A | #N/A
| 50337.1163 | 44 | #N/A | #N/A | 166131059.4544 | 151 | #N/A | #N/A
| 489.8312 | 0.14272 | #N/A | #N/A | 1295.7062 | 0.00039256 | #N/A | #N/A
48 | -0.036619 | 0.46054 | 0.20115 | -0.12609 | 0.0017534 | -0.08735 | 2.6275 | -3.2808
| 0.0013522 | 0.015349 | 0.051553 | 0.052993 | 1.6813e-05 | 0.00053576 | 0.0055773 | 0.018934
| 0.99969 | 0.059313 | #N/A | #N/A | 1 | 0.0015335 | #N/A | #N/A
| 48244.2459 | 45 | #N/A | #N/A | 178450889.8977 | 150 | #N/A | #N/A
| 509.1765 | 0.15831 | #N/A | #N/A | 1258.9726 | 0.00035275 | #N/A | #N/A
49 | -0.035829 | 0.45296 | 0.22022 | -0.1353 | 0.0017363 | -0.08678 | 2.6212 | -3.2585
| 0.0013534 | 0.015535 | 0.0528 | 0.054905 | 1.6524e-05 | 0.00052818 | 0.0055184 | 0.018814
| 0.99967 | 0.061652 | #N/A | #N/A | 1 | 0.0014585 | #N/A | #N/A
| 46373.541 | 46 | #N/A | #N/A | 191678086.9756 | 149 | #N/A | #N/A
| 528.79 | 0.17484 | #N/A | #N/A | 1223.2665 | 0.00031697 | #N/A | #N/A
50 | -0.035053 | 0.44546 | 0.23937 | -0.14474 | 0.0017196 | -0.08622 | 2.6151 | -3.2364
| 0.0013532 | 0.015704 | 0.053993 | 0.056784 | 1.6239e-05 | 0.0005207 | 0.0054598 | 0.018692
| 0.99965 | 0.063968 | #N/A | #N/A | 1 | 0.0013872 | #N/A | #N/A
| 44696.0144 | 47 | #N/A | #N/A | 205877427.4142 | 148 | #N/A | #N/A
| 548.6678 | 0.19232 | #N/A | #N/A | 1188.5537 | 0.00028481 | #N/A | #N/A
51 | -0.034294 | 0.43802 | 0.25858 | -0.15439 | 0.0017032 | -0.08567 | 2.609 | -3.2145
| 0.0013517 | 0.015856 | 0.055135 | 0.058629 | 1.5961e-05 | 0.00051333 | 0.0054016 | 0.018569
| 0.99963 | 0.066259 | #N/A | #N/A | 1 | 0.0013194 | #N/A | #N/A
| 43187.3095 | 48 | #N/A | #N/A | 221118459.422 | 147 | #N/A | #N/A
| 568.8063 | 0.21073 | #N/A | #N/A | 1154.8014 | 0.0002559 | #N/A | #N/A
52 | -0.03355 | 0.43066 | 0.27783 | -0.16424 | 0.0016871 | -0.085129 | 2.603 | -3.1929
| 0.0013491 | 0.015992 | 0.056226 | 0.060439 | 1.5687e-05 | 0.00050607 | 0.0053438 | 0.018444
| 0.99961 | 0.068524 | #N/A | #N/A | 1 | 0.0012549 | #N/A | #N/A
| 41826.8445 | 49 | #N/A | #N/A | 237475861.9539 | 146 | #N/A | #N/A
| 589.2021 | 0.23008 | #N/A | #N/A | 1121.9786 | 0.00022993 | #N/A | #N/A
53 | -0.032821 | 0.42337 | 0.2971 | -0.17428 | 0.0016714 | -0.084598 | 2.5972 | -3.1716
| 0.0013453 | 0.016113 | 0.057268 | 0.062214 | 1.542e-05 | 0.00049892 | 0.0052865 | 0.018319
| 0.99959 | 0.070763 | #N/A | #N/A | 1 | 0.0011936 | #N/A | #N/A
| 40597.1345 | 50 | #N/A | #N/A | 255029833.5433 | 145 | #N/A | #N/A
| 609.8517 | 0.25037 | #N/A | #N/A | 1090.0554 | 0.00020659 | #N/A | #N/A
54 | -0.032109 | 0.41617 | 0.31638 | -0.18451 | 0.001656 | -0.084076 | 2.5914 | -3.1505
| 0.0013406 | 0.01622 | 0.058262 | 0.063952 | 1.5157e-05 | 0.00049187 | 0.0052296 | 0.018193
| 0.99957 | 0.072973 | #N/A | #N/A | 1 | 0.0011353 | #N/A | #N/A
| 39483.2499 | 51 | #N/A | #N/A | 273866513.1721 | 144 | #N/A | #N/A
| 630.752 | 0.27158 | #N/A | #N/A | 1059.0032 | 0.00018561 | #N/A | #N/A
55 | -0.031411 | 0.40905 | 0.33565 | -0.19491 | 0.0016408 | -0.083563 | 2.5856 | -3.1296
| 0.0013349 | 0.016313 | 0.059208 | 0.065654 | 1.49e-05 | 0.00048494 | 0.0051733 | 0.018066
| 0.99955 | 0.075155 | #N/A | #N/A | 1 | 0.0010799 | #N/A | #N/A
| 38472.3815 | 52 | #N/A | #N/A | 294078435.8521 | 143 | #N/A | #N/A
| 651.8997 | 0.29371 | #N/A | #N/A | 1028.7949 | 0.00016676 | #N/A | #N/A
56 | -0.030729 | 0.40202 | 0.35491 | -0.20547 | 0.001626 | -0.083058 | 2.58 | -3.109
| 0.0013285 | 0.016393 | 0.060109 | 0.067319 | 1.4648e-05 | 0.00047812 | 0.0051174 | 0.017939
| 0.99953 | 0.077306 | #N/A | #N/A | 1 | 0.0010271 | #N/A | #N/A
| 37553.4897 | 53 | #N/A | #N/A | 315765025.8936 | 142 | #N/A | #N/A
| 673.2919 | 0.31674 | #N/A | #N/A | 999.4042 | 0.00014981 | #N/A | #N/A
57 | -0.030062 | 0.39507 | 0.37413 | -0.2162 | 0.0016114 | -0.082562 | 2.5745 | -3.0885
| 0.0013213 | 0.016461 | 0.060965 | 0.068947 | 1.4401e-05 | 0.00047141 | 0.0050621 | 0.017812
| 0.99951 | 0.079428 | #N/A | #N/A | 1 | 0.00097698 | #N/A | #N/A
| 36717.0188 | 54 | #N/A | #N/A | 339033131.0932 | 141 | #N/A | #N/A
| 694.9257 | 0.34068 | #N/A | #N/A | 970.8062 | 0.00013458 | #N/A | #N/A
58 | -0.029411 | 0.38822 | 0.39331 | -0.22707 | 0.0015972 | -0.082075 | 2.569 | -3.0684
| 0.0013135 | 0.016518 | 0.061778 | 0.070539 | 1.416e-05 | 0.00046482 | 0.0050074 | 0.017684
| 0.99949 | 0.081519 | #N/A | #N/A | 1 | 0.00092927 | #N/A | #N/A
| 35954.6634 | 55 | #N/A | #N/A | 363997601.4019 | 140 | #N/A | #N/A
| 716.7982 | 0.3655 | #N/A | #N/A | 942.9769 | 0.0001209 | #N/A | #N/A
59 | -0.028774 | 0.38145 | 0.41243 | -0.23808 | 0.0015832 | -0.081595 | 2.5636 | -3.0484
| 0.0013051 | 0.016564 | 0.062549 | 0.072093 | 1.3923e-05 | 0.00045832 | 0.0049533 | 0.017557
| 0.99947 | 0.083579 | #N/A | #N/A | 1 | 0.00088388 | #N/A | #N/A
| 35259.1772 | 56 | #N/A | #N/A | 390781915.9628 | 139 | #N/A | #N/A
| 738.9066 | 0.39119 | #N/A | #N/A | 915.8932 | 0.00010859 | #N/A | #N/A
60 | -0.028151 | 0.37478 | 0.43149 | -0.24922 | 0.0015694 | -0.081124 | 2.5583 | -3.0287
| 0.0012961 | 0.0166 | 0.06328 | 0.07361 | 1.3691e-05 | 0.00045194 | 0.0048997 | 0.017429
| 0.99945 | 0.085608 | #N/A | #N/A | 1 | 0.00084071 | #N/A | #N/A
| 34624.214 | 57 | #N/A | #N/A | 419518862.7984 | 138 | #N/A | #N/A
| 761.2485 | 0.41773 | #N/A | #N/A | 889.533 | 9.7537e-05 | #N/A | #N/A
61 | -0.027543 | 0.3682 | 0.45048 | -0.26048 | 0.0015559 | -0.08066 | 2.553 | -3.0091
| 0.0012867 | 0.016627 | 0.063971 | 0.075091 | 1.3464e-05 | 0.00044566 | 0.0048467 | 0.017302
| 0.99943 | 0.087604 | #N/A | #N/A | 1 | 0.00079963 | #N/A | #N/A
| 34044.1968 | 58 | #N/A | #N/A | 450351275.8253 | 137 | #N/A | #N/A
| 783.8211 | 0.44512 | #N/A | #N/A | 863.8752 | 8.7599e-05 | #N/A | #N/A
62 | -0.026948 | 0.36172 | 0.46938 | -0.27186 | 0.0015427 | -0.080204 | 2.5478 | -2.9898
| 0.0012768 | 0.016644 | 0.064624 | 0.076535 | 1.3241e-05 | 0.00043949 | 0.0047943 | 0.017174
| 0.99941 | 0.089569 | #N/A | #N/A | 1 | 0.00076055 | #N/A | #N/A
| 33514.2082 | 59 | #N/A | #N/A | 483432834.3377 | 136 | #N/A | #N/A
| 806.6222 | 0.47334 | #N/A | #N/A | 838.8992 | 7.8667e-05 | #N/A | #N/A
63 | -0.026368 | 0.35533 | 0.4882 | -0.28335 | 0.0015297 | -0.079755 | 2.5427 | -2.9707
| 0.0012666 | 0.016653 | 0.065241 | 0.077943 | 1.3023e-05 | 0.00043342 | 0.0047425 | 0.017047
| 0.99939 | 0.091503 | #N/A | #N/A | 1 | 0.00072336 | #N/A | #N/A
| 33029.8982 | 60 | #N/A | #N/A | 518928930.5921 | 135 | #N/A | #N/A
| 829.6491 | 0.50236 | #N/A | #N/A | 814.5856 | 7.0638e-05 | #N/A | #N/A
64 | -0.025801 | 0.34903 | 0.50692 | -0.29493 | 0.0015169 | -0.079314 | 2.5377 | -2.9518
| 0.001256 | 0.016654 | 0.065822 | 0.079315 | 1.281e-05 | 0.00042745 | 0.0046913 | 0.01692
| 0.99938 | 0.093404 | #N/A | #N/A | 1 | 0.00068797 | #N/A | #N/A
| 32587.4072 | 61 | #N/A | #N/A | 557017611.6847 | 134 | #N/A | #N/A
| 852.8998 | 0.53218 | #N/A | #N/A | 790.9153 | 6.3423e-05 | #N/A | #N/A
65 | -0.025247 | 0.34282 | 0.52553 | -0.30662 | 0.0015044 | -0.078879 | 2.5327 | -2.9331
| 0.0012451 | 0.016648 | 0.066369 | 0.080652 | 1.2601e-05 | 0.00042159 | 0.0046407 | 0.016794
| 0.99936 | 0.095273 | #N/A | #N/A | 1 | 0.00065429 | #N/A | #N/A
| 32183.3012 | 62 | #N/A | #N/A | 597890602.5084 | 133 | #N/A | #N/A
| 876.3718 | 0.56277 | #N/A | #N/A | 767.8702 | 5.6937e-05 | #N/A | #N/A
66 | -0.024706 | 0.33671 | 0.54404 | -0.31838 | 0.0014921 | -0.078451 | 2.5278 | -2.9146
| 0.0012339 | 0.016635 | 0.066883 | 0.081953 | 1.2396e-05 | 0.00041582 | 0.0045906 | 0.016668
| 0.99934 | 0.09711 | #N/A | #N/A | 1 | 0.00062224 | #N/A | #N/A
| 31814.5156 | 63 | #N/A | #N/A | 641754417.2578 | 132 | #N/A | #N/A
| 900.0631 | 0.59411 | #N/A | #N/A | 745.4328 | 5.1108e-05 | #N/A | #N/A
67 | -0.024178 | 0.3307 | 0.56244 | -0.33023 | 0.00148 | -0.07803 | 2.523 | -2.8963
| 0.0012226 | 0.016615 | 0.067364 | 0.08322 | 1.2195e-05 | 0.00041014 | 0.0045412 | 0.016542
| 0.99932 | 0.098915 | #N/A | #N/A | 1 | 0.00059174 | #N/A | #N/A
| 31478.3091 | 64 | #N/A | #N/A | 688831567.6964 | 131 | #N/A | #N/A
| 923.9716 | 0.62619 | #N/A | #N/A | 723.5862 | 4.587e-05 | #N/A | #N/A
68 | -0.023662 | 0.32477 | 0.58072 | -0.34215 | 0.0014682 | -0.077615 | 2.5182 | -2.8782
| 0.001211 | 0.016589 | 0.067815 | 0.084452 | 1.1998e-05 | 0.00040456 | 0.0044923 | 0.016417
| 0.99931 | 0.10069 | #N/A | #N/A | 1 | 0.0005627 | #N/A | #N/A
| 31172.2228 | 65 | #N/A | #N/A | 739361877.188 | 130 | #N/A | #N/A
| 948.0951 | 0.65899 | #N/A | #N/A | 702.3142 | 4.1162e-05 | #N/A | #N/A
69 | -0.023159 | 0.31894 | 0.59887 | -0.35414 | 0.0014565 | -0.077207 | 2.5135 | -2.8603
| 0.0011992 | 0.016557 | 0.068236 | 0.085651 | 1.1805e-05 | 0.00039908 | 0.004444 | 0.016292
| 0.99929 | 0.10243 | #N/A | #N/A | 1 | 0.00053506 | #N/A | #N/A
| 30894.0463 | 66 | #N/A | #N/A | 793603910.4457 | 129 | #N/A | #N/A
| 972.4317 | 0.69248 | #N/A | #N/A | 681.601 | 3.6931e-05 | #N/A | #N/A
70 | -0.022667 | 0.3132 | 0.6169 | -0.3662 | 0.001445 | -0.076805 | 2.5089 | -2.8425
| 0.0011874 | 0.01652 | 0.068628 | 0.086816 | 1.1617e-05 | 0.00039368 | 0.0043963 | 0.016168
| 0.99927 | 0.10414 | #N/A | #N/A | 1 | 0.00050875 | #N/A | #N/A
| 30641.7875 | 67 | #N/A | #N/A | 851836529.8995 | 128 | #N/A | #N/A
| 996.9795 | 0.72665 | #N/A | #N/A | 661.4315 | 3.313e-05 | #N/A | #N/A
71 | -0.022187 | 0.30755 | 0.63479 | -0.3783 | 0.0014338 | -0.076409 | 2.5043 | -2.825
| 0.0011754 | 0.016478 | 0.068993 | 0.087949 | 1.1431e-05 | 0.00038838 | 0.0043492 | 0.016044
| 0.99926 | 0.10582 | #N/A | #N/A | 1 | 0.0004837 | #N/A | #N/A
| 30413.6473 | 68 | #N/A | #N/A | 914360590.8026 | 127 | #N/A | #N/A
| 1021.7366 | 0.76148 | #N/A | #N/A | 641.7911 | 2.9714e-05 | #N/A | #N/A
72 | -0.021718 | 0.30199 | 0.65255 | -0.39046 | 0.0014227 | -0.076019 | 2.4997 | -2.8076
| 0.0011633 | 0.016431 | 0.069331 | 0.08905 | 1.125e-05 | 0.00038316 | 0.0043026 | 0.015921
| 0.99924 | 0.10747 | #N/A | #N/A | 1 | 0.00045986 | #N/A | #N/A
| 30207.9977 | 69 | #N/A | #N/A | 981500788.2575 | 126 | #N/A | #N/A
| 1046.7012 | 0.79695 | #N/A | #N/A | 622.6656 | 2.6645e-05 | #N/A | #N/A
73 | -0.02126 | 0.29651 | 0.67017 | -0.40267 | 0.0014118 | -0.075635 | 2.4953 | -2.7904
| 0.0011512 | 0.01638 | 0.069644 | 0.090119 | 1.1072e-05 | 0.00037803 | 0.0042566 | 0.015799
| 0.99922 | 0.10909 | #N/A | #N/A | 1 | 0.00043715 | #N/A | #N/A
| 30023.362 | 70 | #N/A | #N/A | 1053607670.876 | 125 | #N/A | #N/A
| 1071.8715 | 0.83303 | #N/A | #N/A | 604.0413 | 2.3888e-05 | #N/A | #N/A
74 | -0.020812 | 0.29113 | 0.68766 | -0.41491 | 0.0014011 | -0.075257 | 2.4908 | -2.7733
| 0.001139 | 0.016324 | 0.069932 | 0.091156 | 1.0898e-05 | 0.00037298 | 0.0042111 | 0.015677
| 0.99921 | 0.11068 | #N/A | #N/A | 1 | 0.00041554 | #N/A | #N/A
| 29858.3987 | 71 | #N/A | #N/A | 1131059837.2419 | 124 | #N/A | #N/A
| 1097.2457 | 0.86971 | #N/A | #N/A | 585.9051 | 2.1411e-05 | #N/A | #N/A
75 | -0.020375 | 0.28584 | 0.705 | -0.42719 | 0.0013906 | -0.074884 | 2.4865 | -2.7565
| 0.0011267 | 0.016265 | 0.070196 | 0.092164 | 1.0727e-05 | 0.00036801 | 0.0041662 | 0.015555
| 0.99919 | 0.11224 | #N/A | #N/A | 1 | 0.00039496 | #N/A | #N/A
| 29711.8866 | 72 | #N/A | #N/A | 1214266333.0258 | 123 | #N/A | #N/A
| 1122.8223 | 0.90697 | #N/A | #N/A | 568.2443 | 1.9187e-05 | #N/A | #N/A
76 | -0.019949 | 0.28062 | 0.7222 | -0.4395 | 0.0013802 | -0.074516 | 2.4822 | -2.7398
| 0.0011145 | 0.016203 | 0.070437 | 0.093141 | 1.0559e-05 | 0.00036313 | 0.0041217 | 0.015435
| 0.99918 | 0.11376 | #N/A | #N/A | 1 | 0.00037536 | #N/A | #N/A
| 29582.712 | 73 | #N/A | #N/A | 1303669268.4763 | 122 | #N/A | #N/A
| 1148.5996 | 0.94478 | #N/A | #N/A | 551.0463 | 1.7189e-05 | #N/A | #N/A
77 | -0.019532 | 0.2755 | 0.73925 | -0.45183 | 0.00137 | -0.074154 | 2.4779 | -2.7232
| 0.0011022 | 0.016137 | 0.070656 | 0.094089 | 1.0394e-05 | 0.00035832 | 0.0040779 | 0.015315
| 0.99916 | 0.11526 | #N/A | #N/A | 1 | 0.0003567 | #N/A | #N/A
| 29469.8574 | 74 | #N/A | #N/A | 1399746678.1651 | 121 | #N/A | #N/A
| 1174.5759 | 0.98314 | #N/A | #N/A | 534.2994 | 1.5396e-05 | #N/A | #N/A
78 | -0.019125 | 0.27046 | 0.75615 | -0.46419 | 0.00136 | -0.073796 | 2.4737 | -2.7069
| 0.00109 | 0.016068 | 0.070854 | 0.095008 | 1.0233e-05 | 0.00035359 | 0.0040345 | 0.015195
| 0.99915 | 0.11673 | #N/A | #N/A | 1 | 0.00033894 | #N/A | #N/A
| 29372.392 | 75 | #N/A | #N/A | 1503015647.0801 | 120 | #N/A | #N/A
| 1200.7498 | 1.022 | #N/A | #N/A | 517.9919 | 1.3785e-05 | #N/A | #N/A
79 | -0.018728 | 0.2655 | 0.7729 | -0.47657 | 0.0013501 | -0.073444 | 2.4695 | -2.6906
| 0.0010777 | 0.015996 | 0.071032 | 0.095898 | 1.0075e-05 | 0.00034893 | 0.0039916 | 0.015077
| 0.99914 | 0.11818 | #N/A | #N/A | 1 | 0.00032202 | #N/A | #N/A
| 29289.4627 | 76 | #N/A | #N/A | 1614035729.9672 | 119 | #N/A | #N/A
| 1227.1197 | 1.0614 | #N/A | #N/A | 502.1125 | 1.234e-05 | #N/A | #N/A
80 | -0.01834 | 0.26062 | 0.7895 | -0.48895 | 0.0013404 | -0.073097 | 2.4654 | -2.6746
| 0.0010656 | 0.015921 | 0.07119 | 0.096761 | 9.9192e-06 | 0.00034435 | 0.0039493 | 0.014958
| 0.99912 | 0.11959 | #N/A | #N/A | 1 | 0.00030591 | #N/A | #N/A
| 29220.2866 | 77 | #N/A | #N/A | 1733412693.4355 | 118 | #N/A | #N/A
| 1253.6842 | 1.1012 | #N/A | #N/A | 486.6505 | 1.1043e-05 | #N/A | #N/A
81 | -0.017961 | 0.25582 | 0.80595 | -0.50135 | 0.0013309 | -0.072755 | 2.4614 | -2.6587
| 0.0010534 | 0.015844 | 0.07133 | 0.097597 | 9.7668e-06 | 0.00033984 | 0.0039074 | 0.014841
| 0.99911 | 0.12097 | #N/A | #N/A | 1 | 0.00029057 | #N/A | #N/A
| 29164.1438 | 78 | #N/A | #N/A | 1861802613.7452 | 117 | #N/A | #N/A
| 1280.4418 | 1.1415 | #N/A | #N/A | 471.5952 | 9.8787e-06 | #N/A | #N/A
82 | -0.01759 | 0.25111 | 0.82225 | -0.51375 | 0.0013215 | -0.072417 | 2.4573 | -2.6429
| 0.0010413 | 0.015765 | 0.071451 | 0.098406 | 9.6172e-06 | 0.0003354 | 0.003866 | 0.014724
| 0.9991 | 0.12233 | #N/A | #N/A | 1 | 0.00027597 | #N/A | #N/A
| 29120.3721 | 79 | #N/A | #N/A | 1999916367.0088 | 116 | #N/A | #N/A
| 1307.3911 | 1.1823 | #N/A | #N/A | 456.9366 | 8.8345e-06 | #N/A | #N/A
83 | -0.017229 | 0.24647 | 0.8384 | -0.52616 | 0.0013122 | -0.072084 | 2.4534 | -2.6273
| 0.0010293 | 0.015683 | 0.071555 | 0.099189 | 9.4703e-06 | 0.00033102 | 0.0038251 | 0.014608
| 0.99908 | 0.12366 | #N/A | #N/A | 1 | 0.00026206 | #N/A | #N/A
| 29088.3607 | 80 | #N/A | #N/A | 2148524552.04 | 115 | #N/A | #N/A
| 1334.5308 | 1.2234 | #N/A | #N/A | 442.6645 | 7.8979e-06 | #N/A | #N/A
84 | -0.016875 | 0.24191 | 0.85439 | -0.53856 | 0.0013031 | -0.071755 | 2.4495 | -2.6118
| 0.0010173 | 0.0156 | 0.071642 | 0.099947 | 9.3262e-06 | 0.00032672 | 0.0037847 | 0.014492
| 0.99907 | 0.12497 | #N/A | #N/A | 1 | 0.00024882 | #N/A | #N/A
| 29067.5463 | 81 | #N/A | #N/A | 2308462891.1368 | 114 | #N/A | #N/A
| 1361.8595 | 1.265 | #N/A | #N/A | 428.7696 | 7.058e-06 | #N/A | #N/A
85 | -0.01653 | 0.23742 | 0.87023 | -0.55096 | 0.0012941 | -0.071431 | 2.4456 | -2.5965
| 0.0010054 | 0.015515 | 0.071714 | 0.10068 | 9.1846e-06 | 0.00032248 | 0.0037447 | 0.014377
| 0.99906 | 0.12625 | #N/A | #N/A | 1 | 0.00023622 | #N/A | #N/A
| 29057.4082 | 82 | #N/A | #N/A | 2480638159.2584 | 113 | #N/A | #N/A
| 1389.3759 | 1.3069 | #N/A | #N/A | 415.2423 | 6.3051e-06 | #N/A | #N/A
86 | -0.016192 | 0.23301 | 0.88591 | -0.56335 | 0.0012853 | -0.071111 | 2.4418 | -2.5813
| 0.00099364 | 0.015428 | 0.07177 | 0.10139 | 9.0457e-06 | 0.00031831 | 0.0037052 | 0.014263
| 0.99905 | 0.1275 | #N/A | #N/A | 1 | 0.00022421 | #N/A | #N/A
| 29057.4649 | 83 | #N/A | #N/A | 2666034696.6002 | 112 | #N/A | #N/A
| 1417.0788 | 1.3493 | #N/A | #N/A | 402.0737 | 5.6304e-06 | #N/A | #N/A
87 | -0.015862 | 0.22867 | 0.90144 | -0.57574 | 0.0012766 | -0.070795 | 2.438 | -2.5662
| 0.00098192 | 0.01534 | 0.071811 | 0.10207 | 8.9092e-06 | 0.00031419 | 0.0036661 | 0.01415
| 0.99904 | 0.12873 | #N/A | #N/A | 1 | 0.00021278 | #N/A | #N/A
| 29067.2701 | 84 | #N/A | #N/A | 2865721567.8672 | 111 | #N/A | #N/A
| 1444.9669 | 1.3919 | #N/A | #N/A | 389.2549 | 5.0258e-06 | #N/A | #N/A
88 | -0.01554 | 0.2244 | 0.91682 | -0.5881 | 0.001268 | -0.070484 | 2.4342 | -2.5513
| 0.0009703 | 0.015251 | 0.071838 | 0.10273 | 8.7752e-06 | 0.00031014 | 0.0036274 | 0.014037
| 0.99903 | 0.12993 | #N/A | #N/A | 1 | 0.0002019 | #N/A | #N/A
| 29086.4105 | 85 | #N/A | #N/A | 3080860437.0559 | 110 | #N/A | #N/A
| 1473.0389 | 1.4349 | #N/A | #N/A | 376.7774 | 4.4842e-06 | #N/A | #N/A
89 | -0.015225 | 0.2202 | 0.93204 | -0.60045 | 0.0012596 | -0.070176 | 2.4305 | -2.5365
| 0.00095877 | 0.01516 | 0.071851 | 0.10337 | 8.6435e-06 | 0.00030615 | 0.0035892 | 0.013924
| 0.99902 | 0.1311 | #N/A | #N/A | 1 | 0.00019155 | #N/A | #N/A
| 29114.502 | 86 | #N/A | #N/A | 3312714235.0613 | 109 | #N/A | #N/A
| 1501.2938 | 1.4782 | #N/A | #N/A | 364.6329 | 3.9992e-06 | #N/A | #N/A
90 | -0.014917 | 0.21608 | 0.94711 | -0.61279 | 0.0012512 | -0.069873 | 2.4268 | -2.5218
| 0.00094734 | 0.015069 | 0.071852 | 0.10399 | 8.5141e-06 | 0.00030222 | 0.0035514 | 0.013812
| 0.99901 | 0.13226 | #N/A | #N/A | 1 | 0.00018169 | #N/A | #N/A
| 29151.1881 | 87 | #N/A | #N/A | 3562656707.3872 | 108 | #N/A | #N/A
| 1529.7303 | 1.5218 | #N/A | #N/A | 352.8133 | 3.5651e-06 | #N/A | #N/A
91 | -0.014617 | 0.21202 | 0.96203 | -0.6251 | 0.001243 | -0.069573 | 2.4232 | -2.5073
| 0.00093602 | 0.014976 | 0.071839 | 0.10458 | 8.387e-06 | 0.00029834 | 0.003514 | 0.013701
| 0.999 | 0.13339 | #N/A | #N/A | 1 | 0.0001723 | #N/A | #N/A
| 29196.1373 | 88 | #N/A | #N/A | 3832182938.0051 | 107 | #N/A | #N/A
| 1558.3473 | 1.5657 | #N/A | #N/A | 341.3108 | 3.1766e-06 | #N/A | #N/A
92 | -0.014323 | 0.20803 | 0.97679 | -0.63738 | 0.0012349 | -0.069277 | 2.4196 | -2.4929
| 0.00092481 | 0.014882 | 0.071815 | 0.10515 | 8.2621e-06 | 0.00029453 | 0.003477 | 0.013591
| 0.99899 | 0.13449 | #N/A | #N/A | 1 | 0.00016337 | #N/A | #N/A
| 29249.0407 | 89 | #N/A | #N/A | 4122920957.9666 | 106 | #N/A | #N/A
| 1587.1437 | 1.6098 | #N/A | #N/A | 330.1177 | 2.8291e-06 | #N/A | #N/A
93 | -0.014035 | 0.20411 | 0.9914 | -0.64964 | 0.001227 | -0.068985 | 2.4161 | -2.4786
| 0.0009137 | 0.014788 | 0.07178 | 0.1057 | 8.1394e-06 | 0.00029076 | 0.0034404 | 0.013481
| 0.99898 | 0.13557 | #N/A | #N/A | 1 | 0.00015487 | #N/A | #N/A
| 29309.6108 | 90 | #N/A | #N/A | 4436644560.2962 | 105 | #N/A | #N/A
| 1616.1184 | 1.6542 | #N/A | #N/A | 319.2266 | 2.5183e-06 | #N/A | #N/A
94 | -0.013754 | 0.20025 | 1.0059 | -0.66187 | 0.0012191 | -0.068696 | 2.4126 | -2.4644
| 0.00090271 | 0.014693 | 0.071733 | 0.10624 | 8.0187e-06 | 0.00028705 | 0.0034041 | 0.013371
| 0.99897 | 0.13663 | #N/A | #N/A | 1 | 0.00014678 | #N/A | #N/A
| 29377.5794 | 91 | #N/A | #N/A | 4775287456.5069 | 104 | #N/A | #N/A
| 1645.2703 | 1.6988 | #N/A | #N/A | 308.6303 | 2.2405e-06 | #N/A | #N/A
95 | -0.013479 | 0.19645 | 1.0202 | -0.67408 | 0.0012114 | -0.068411 | 2.4091 | -2.4504
| 0.00089183 | 0.014597 | 0.071676 | 0.10675 | 7.9001e-06 | 0.00028339 | 0.0033683 | 0.013263
| 0.99896 | 0.13767 | #N/A | #N/A | 1 | 0.00013908 | #N/A | #N/A
| 29452.6965 | 92 | #N/A | #N/A | 5140958928.1453 | 103 | #N/A | #N/A
| 1674.5984 | 1.7436 | #N/A | #N/A | 298.3216 | 1.9923e-06 | #N/A | #N/A
96 | -0.01321 | 0.19272 | 1.0343 | -0.68624 | 0.0012037 | -0.068129 | 2.4057 | -2.4365
| 0.00088107 | 0.014501 | 0.071608 | 0.10724 | 7.7834e-06 | 0.00027979 | 0.0033328 | 0.013155
| 0.99895 | 0.13868 | #N/A | #N/A | 1 | 0.00013175 | #N/A | #N/A
| 29534.7282 | 93 | #N/A | #N/A | 5535961144.3598 | 102 | #N/A | #N/A
| 1704.1017 | 1.7886 | #N/A | #N/A | 288.2939 | 1.7706e-06 | #N/A | #N/A
97 | -0.012948 | 0.18905 | 1.0483 | -0.69838 | 0.0011962 | -0.067851 | 2.4022 | -2.4227
| 0.00087043 | 0.014405 | 0.071531 | 0.10771 | 7.6687e-06 | 0.00027623 | 0.0032977 | 0.013047
| 0.99894 | 0.13967 | #N/A | #N/A | 1 | 0.00012478 | #N/A | #N/A
| 29623.4563 | 94 | #N/A | #N/A | 5962808337.5254 | 101 | #N/A | #N/A
| 1733.7791 | 1.8339 | #N/A | #N/A | 278.5403 | 1.5727e-06 | #N/A | #N/A
98 | -0.012691 | 0.18544 | 1.0622 | -0.71048 | 0.0011887 | -0.067577 | 2.3989 | -2.409
| 0.0008599 | 0.014308 | 0.071445 | 0.10817 | 7.5559e-06 | 0.00027272 | 0.003263 | 0.01294
| 0.99894 | 0.14065 | #N/A | #N/A | 1 | 0.00011815 | #N/A | #N/A
| 29718.6764 | 95 | #N/A | #N/A | 6424248055.5263 | 100 | #N/A | #N/A
| 1763.6298 | 1.8792 | #N/A | #N/A | 269.0545 | 1.396e-06 | #N/A | #N/A
99 | -0.012439 | 0.18189 | 1.0759 | -0.72254 | 0.0011814 | -0.067305 | 2.3955 | -2.3954
| 0.0008495 | 0.014211 | 0.07135 | 0.1086 | 7.4449e-06 | 0.00026926 | 0.0032286 | 0.012833
| 0.99893 | 0.1416 | #N/A | #N/A | 1 | 0.00011185 | #N/A | #N/A
| 29820.1976 | 96 | #N/A | #N/A | 6923284733.2496 | 99 | #N/A | #N/A
| 1793.6526 | 1.9248 | #N/A | #N/A | 259.83 | 1.2385e-06 | #N/A | #N/A
100 | -0.012194 | 0.1784 | 1.0895 | -0.73456 | 0.0011742 | -0.067037 | 2.3922 | -2.3819
| 0.00083921 | 0.014113 | 0.071246 | 0.10902 | 7.3358e-06 | 0.00026585 | 0.0031946 | 0.012727
| 0.99892 | 0.14253 | #N/A | #N/A | 1 | 0.00010585 | #N/A | #N/A
| 29927.8409 | 97 | #N/A | #N/A | 7463205859.4646 | 98 | #N/A | #N/A
| 1823.8468 | 1.9704 | #N/A | #N/A | 250.8607 | 1.098e-06 | #N/A | #N/A
101 | -0.011953 | 0.17497 | 1.1029 | -0.74654 | 0.0011671 | -0.066772 | 2.389 | -2.3685
| 0.00082905 | 0.014016 | 0.071134 | 0.10942 | 7.2284e-06 | 0.00026248 | 0.0031608 | 0.012622
| 0.99891 | 0.14344 | #N/A | #N/A | 1 | 0.00010015 | #N/A | #N/A
| 30041.4385 | 98 | #N/A | #N/A | 8047611050.3627 | 97 | #N/A | #N/A
| 1854.2113 | 2.0162 | #N/A | #N/A | 242.1406 | 9.7286e-07 | #N/A | #N/A
102 | -0.011718 | 0.17159 | 1.1162 | -0.75847 | 0.00116 | -0.06651 | 2.3857 | -2.3553
| 0.00081901 | 0.013918 | 0.071015 | 0.10981 | 7.1227e-06 | 0.00025915 | 0.0031275 | 0.012517
| 0.99891 | 0.14433 | #N/A | #N/A | 1 | 9.4725e-05 | #N/A | #N/A
| 30160.8334 | 99 | #N/A | #N/A | 8680444380.9989 | 96 | #N/A | #N/A
| 1884.7453 | 2.0622 | #N/A | #N/A | 233.6638 | 8.6139e-07 | #N/A | #N/A
103 | -0.011488 | 0.16827 | 1.1293 | -0.77037 | 0.0011531 | -0.066251 | 2.3825 | -2.3421
| 0.00080909 | 0.01382 | 0.070887 | 0.11018 | 7.0187e-06 | 0.00025587 | 0.0030944 | 0.012413
| 0.9989 | 0.1452 | #N/A | #N/A | 1 | 8.957e-05 | #N/A | #N/A
| 30285.8782 | 100 | #N/A | #N/A | 9366030371.0659 | 95 | #N/A | #N/A
| 1915.4478 | 2.1082 | #N/A | #N/A | 225.4246 | 7.6216e-07 | #N/A | #N/A
104 | -0.011263 | 0.16501 | 1.1423 | -0.78221 | 0.0011462 | -0.065995 | 2.3794 | -2.3291
| 0.00079929 | 0.013723 | 0.070753 | 0.11053 | 6.9163e-06 | 0.00025264 | 0.0030617 | 0.012309
| 0.99889 | 0.14605 | #N/A | #N/A | 1 | 8.467e-05 | #N/A | #N/A
| 30416.4344 | 101 | #N/A | #N/A | 10109114079.4898 | 94 | #N/A | #N/A
| 1946.318 | 2.1543 | #N/A | #N/A | 217.4175 | 6.7389e-07 | #N/A | #N/A
105 | -0.011042 | 0.16179 | 1.1552 | -0.79402 | 0.0011394 | -0.065742 | 2.3762 | -2.3161
| 0.00078961 | 0.013625 | 0.070612 | 0.11087 | 6.8156e-06 | 0.00024944 | 0.0030292 | 0.012205
| 0.99889 | 0.14688 | #N/A | #N/A | 1 | 8.0013e-05 | #N/A | #N/A
| 30552.3723 | 102 | #N/A | #N/A | 10914905810.5863 | 93 | #N/A | #N/A
| 1977.355 | 2.2005 | #N/A | #N/A | 209.6369 | 5.954e-07 | #N/A | #N/A
106 | -0.010827 | 0.15863 | 1.1679 | -0.80577 | 0.0011328 | -0.065492 | 2.3731 | -2.3033
| 0.00078006 | 0.013528 | 0.070465 | 0.11119 | 6.7164e-06 | 0.00024629 | 0.0029971 | 0.012103
| 0.99888 | 0.14769 | #N/A | #N/A | 1 | 7.5589e-05 | #N/A | #N/A
| 30693.5698 | 103 | #N/A | #N/A | 11789131020.9084 | 92 | #N/A | #N/A
| 2008.558 | 2.2467 | #N/A | #N/A | 202.0776 | 5.2566e-07 | #N/A | #N/A
107 | -0.010616 | 0.15552 | 1.1804 | -0.81747 | 0.0011262 | -0.065244 | 2.37 | -2.2905
| 0.00077062 | 0.01343 | 0.070311 | 0.11149 | 6.6187e-06 | 0.00024317 | 0.0029653 | 0.012
| 0.99888 | 0.14849 | #N/A | #N/A | 1 | 7.1385e-05 | #N/A | #N/A
| 30839.9124 | 104 | #N/A | #N/A | 12738086076.9348 | 91 | #N/A | #N/A
| 2039.9261 | 2.293 | #N/A | #N/A | 194.7343 | 4.6372e-07 | #N/A | #N/A
108 | -0.010409 | 0.15247 | 1.1929 | -0.82912 | 0.0011197 | -0.065 | 2.367 | -2.2779
| 0.00076131 | 0.013333 | 0.070152 | 0.11179 | 6.5225e-06 | 0.0002401 | 0.0029337 | 0.011898
| 0.99887 | 0.14926 | #N/A | #N/A | 1 | 6.7393e-05 | #N/A | #N/A
| 30991.2924 | 105 | #N/A | #N/A | 13768700619.7215 | 90 | #N/A | #N/A
| 2071.4586 | 2.3394 | #N/A | #N/A | 187.6021 | 4.0876e-07 | #N/A | #N/A
109 | -0.010207 | 0.14946 | 1.2052 | -0.84073 | 0.0011132 | -0.064758 | 2.364 | -2.2653
| 0.00075212 | 0.013236 | 0.069986 | 0.11206 | 6.4277e-06 | 0.00023706 | 0.0029025 | 0.011797
| 0.99887 | 0.15002 | #N/A | #N/A | 1 | 6.3601e-05 | #N/A | #N/A
| 31147.6086 | 106 | #N/A | #N/A | 14888607384.2304 | 89 | #N/A | #N/A
| 2103.1547 | 2.3858 | #N/A | #N/A | 180.676 | 3.6001e-07 | #N/A | #N/A
110 | -0.010009 | 0.1465 | 1.2173 | -0.85228 | 0.0011069 | -0.064519 | 2.361 | -2.2529
| 0.00074304 | 0.013139 | 0.069816 | 0.11233 | 6.3344e-06 | 0.00023406 | 0.0028715 | 0.011696
| 0.99886 | 0.15077 | #N/A | #N/A | 1 | 6.0001e-05 | #N/A | #N/A
| 31308.7657 | 107 | #N/A | #N/A | 16106220453.535 | 88 | #N/A | #N/A
| 2135.0135 | 2.4322 | #N/A | #N/A | 173.9511 | 3.1681e-07 | #N/A | #N/A
111 | -0.0098153 | 0.14359 | 1.2294 | -0.86378 | 0.0011006 | -0.064282 | 2.358 | -2.2405
| 0.00073409 | 0.013043 | 0.06964 | 0.11258 | 6.2424e-06 | 0.00023109 | 0.0028408 | 0.011595
| 0.99886 | 0.15149 | #N/A | #N/A | 1 | 5.6583e-05 | #N/A | #N/A
| 31474.6742 | 108 | #N/A | #N/A | 17430823056.3149 | 87 | #N/A | #N/A
| 2167.0343 | 2.4786 | #N/A | #N/A | 167.4228 | 2.7854e-07 | #N/A | #N/A
112 | -0.0096257 | 0.14072 | 1.2413 | -0.87522 | 0.0010945 | -0.064048 | 2.355 | -2.2282
| 0.00072525 | 0.012947 | 0.069459 | 0.11282 | 6.1518e-06 | 0.00022817 | 0.0028103 | 0.011495
| 0.99885 | 0.1522 | #N/A | #N/A | 1 | 5.334e-05 | #N/A | #N/A
| 31645.2497 | 109 | #N/A | #N/A | 18872666176.4623 | 86 | #N/A | #N/A
| 2199.2164 | 2.525 | #N/A | #N/A | 161.0864 | 2.4468e-07 | #N/A | #N/A
113 | -0.00944 | 0.1379 | 1.253 | -0.88661 | 0.0010883 | -0.063816 | 2.3521 | -2.2161
| 0.00071653 | 0.012851 | 0.069274 | 0.11304 | 6.0626e-06 | 0.00022527 | 0.0027802 | 0.011395
| 0.99885 | 0.15289 | #N/A | #N/A | 1 | 5.0263e-05 | #N/A | #N/A
| 31820.4132 | 110 | #N/A | #N/A | 20443079446.8663 | 85 | #N/A | #N/A
| 2231.5589 | 2.5714 | #N/A | #N/A | 154.9375 | 2.1474e-07 | #N/A | #N/A
114 | -0.0092582 | 0.13513 | 1.2647 | -0.89794 | 0.0010823 | -0.063587 | 2.3492 | -2.204
| 0.00070793 | 0.012755 | 0.069084 | 0.11325 | 5.9746e-06 | 0.00022241 | 0.0027502 | 0.011296
| 0.99885 | 0.15357 | #N/A | #N/A | 1 | 4.7343e-05 | #N/A | #N/A
| 32000.0898 | 111 | #N/A | #N/A | 22154595971.0916 | 84 | #N/A | #N/A
| 2264.0612 | 2.6178 | #N/A | #N/A | 148.9717 | 1.8828e-07 | #N/A | #N/A
115 | -0.0090801 | 0.1324 | 1.2762 | -0.90922 | 0.0010763 | -0.063361 | 2.3464 | -2.192
| 0.00069944 | 0.01266 | 0.06889 | 0.11345 | 5.8879e-06 | 0.00021959 | 0.0027206 | 0.011197
| 0.99884 | 0.15423 | #N/A | #N/A | 1 | 4.4575e-05 | #N/A | #N/A
| 32184.2095 | 112 | #N/A | #N/A | 24021093025.3329 | 83 | #N/A | #N/A
| 2296.7225 | 2.6642 | #N/A | #N/A | 143.1846 | 1.6492e-07 | #N/A | #N/A
116 | -0.0089057 | 0.12972 | 1.2875 | -0.92044 | 0.0010704 | -0.063137 | 2.3435 | -2.18
| 0.00069107 | 0.012566 | 0.068692 | 0.11364 | 5.8024e-06 | 0.00021679 | 0.0026912 | 0.011098
| 0.99884 | 0.15488 | #N/A | #N/A | 1 | 4.195e-05 | #N/A | #N/A
| 32372.7061 | 113 | #N/A | #N/A | 26057950812.6725 | 82 | #N/A | #N/A
| 2329.5422 | 2.7105 | #N/A | #N/A | 137.5721 | 1.4431e-07 | #N/A | #N/A
117 | -0.0087349 | 0.12708 | 1.2988 | -0.9316 | 0.0010646 | -0.062915 | 2.3407 | -2.1682
| 0.00068281 | 0.012471 | 0.068491 | 0.11382 | 5.7181e-06 | 0.00021403 | 0.002662 | 0.011
| 0.99883 | 0.15551 | #N/A | #N/A | 1 | 3.9462e-05 | #N/A | #N/A
| 32565.5174 | 114 | #N/A | #N/A | 28282231841.3734 | 81 | #N/A | #N/A
| 2362.5195 | 2.7568 | #N/A | #N/A | 132.13 | 1.2614e-07 | #N/A | #N/A
118 | -0.0085676 | 0.12448 | 1.3099 | -0.94271 | 0.0010589 | -0.062695 | 2.338 | -2.1564
| 0.00067466 | 0.012378 | 0.068285 | 0.11398 | 5.635e-06 | 0.0002113 | 0.002633 | 0.010902
| 0.99883 | 0.15612 | #N/A | #N/A | 1 | 3.7105e-05 | #N/A | #N/A
| 32762.585 | 115 | #N/A | #N/A | 30712883829.0043 | 80 | #N/A | #N/A
| 2395.6538 | 2.803 | #N/A | #N/A | 126.8544 | 1.1014e-07 | #N/A | #N/A
119 | -0.0084038 | 0.12192 | 1.3209 | -0.95375 | 0.0010532 | -0.062478 | 2.3352 | -2.1448
| 0.00066662 | 0.012284 | 0.068077 | 0.11414 | 5.553e-06 | 0.0002086 | 0.0026043 | 0.010805
| 0.99883 | 0.15672 | #N/A | #N/A | 1 | 3.4872e-05 | #N/A | #N/A
| 32963.8537 | 116 | #N/A | #N/A | 33370969544.9851 | 79 | #N/A | #N/A
| 2428.9443 | 2.8492 | #N/A | #N/A | 121.7413 | 9.6067e-08 | #N/A | #N/A
120 | -0.0082432 | 0.1194 | 1.3318 | -0.96474 | 0.0010476 | -0.062263 | 2.3325 | -2.1332
| 0.00065869 | 0.012192 | 0.067865 | 0.11428 | 5.4721e-06 | 0.00020593 | 0.0025758 | 0.010708
| 0.99883 | 0.15731 | #N/A | #N/A | 1 | 3.2757e-05 | #N/A | #N/A
| 33169.2718 | 117 | #N/A | #N/A | 36279927490.0175 | 78 | #N/A | #N/A
| 2462.3904 | 2.8952 | #N/A | #N/A | 116.7869 | 8.3695e-08 | #N/A | #N/A
121 | -0.008086 | 0.11693 | 1.3425 | -0.97567 | 0.001042 | -0.06205 | 2.3297 | -2.1217
| 0.00065087 | 0.012099 | 0.06765 | 0.11441 | 5.3924e-06 | 0.00020329 | 0.0025475 | 0.010611
| 0.99882 | 0.15788 | #N/A | #N/A | 1 | 3.0755e-05 | #N/A | #N/A
| 33378.7904 | 118 | #N/A | #N/A | 39465867964.6392 | 77 | #N/A | #N/A
| 2495.9915 | 2.9413 | #N/A | #N/A | 111.9874 | 7.2831e-08 | #N/A | #N/A
122 | -0.0079319 | 0.11449 | 1.3532 | -0.98654 | 0.0010365 | -0.061839 | 2.327 | -2.1103
| 0.00064316 | 0.012008 | 0.067432 | 0.11454 | 5.3137e-06 | 0.00020068 | 0.0025194 | 0.010514
| 0.99882 | 0.15844 | #N/A | #N/A | 1 | 2.886e-05 | #N/A | #N/A
| 33592.3638 | 119 | #N/A | #N/A | 42957909772.3318 | 76 | #N/A | #N/A
| 2529.7469 | 2.9872 | #N/A | #N/A | 107.3391 | 6.3301e-08 | #N/A | #N/A
123 | -0.0077809 | 0.11209 | 1.3637 | -0.99735 | 0.0010311 | -0.061631 | 2.3244 | -2.0989
| 0.00063555 | 0.011917 | 0.067211 | 0.11465 | 5.2361e-06 | 0.00019809 | 0.0024916 | 0.010418
| 0.99882 | 0.15898 | #N/A | #N/A | 1 | 2.7067e-05 | #N/A | #N/A
| 33809.9488 | 120 | #N/A | #N/A | 46788563721.2526 | 75 | #N/A | #N/A
| 2563.656 | 3.033 | #N/A | #N/A | 102.8385 | 5.4949e-08 | #N/A | #N/A
124 | -0.0076329 | 0.10973 | 1.3741 | -1.0081 | 0.0010258 | -0.061424 | 2.3217 | -2.0877
| 0.00062805 | 0.011826 | 0.066988 | 0.11475 | 5.1594e-06 | 0.00019554 | 0.0024639 | 0.010322
| 0.99882 | 0.15951 | #N/A | #N/A | 1 | 2.5372e-05 | #N/A | #N/A
| 34031.505 | 121 | #N/A | #N/A | 50994170013.1152 | 74 | #N/A | #N/A
| 2597.7182 | 3.0788 | #N/A | #N/A | 98.482 | 4.7637e-08 | #N/A | #N/A
125 | -0.0074879 | 0.1074 | 1.3844 | -1.0188 | 0.0010205 | -0.06122 | 2.3191 | -2.0765
| 0.00062065 | 0.011736 | 0.066762 | 0.11485 | 5.0838e-06 | 0.00019301 | 0.0024364 | 0.010226
| 0.99881 | 0.16003 | #N/A | #N/A | 1 | 2.3769e-05 | #N/A | #N/A
| 34256.9944 | 122 | #N/A | #N/A | 55615397909.9743 | 73 | #N/A | #N/A
| 2631.9328 | 3.1244 | #N/A | #N/A | 94.2662 | 4.1244e-08 | #N/A | #N/A
126 | -0.0073458 | 0.10512 | 1.3946 | -1.0294 | 0.0010152 | -0.061017 | 2.3165 | -2.0653
| 0.00061336 | 0.011646 | 0.066534 | 0.11493 | 5.0092e-06 | 0.0001905 | 0.0024092 | 0.010131
| 0.99881 | 0.16054 | #N/A | #N/A | 1 | 2.2255e-05 | #N/A | #N/A
| 34486.3811 | 123 | #N/A | #N/A | 60697817330.1402 | 72 | #N/A | #N/A
| 2666.2992 | 3.1699 | #N/A | #N/A | 90.1876 | 3.566e-08 | #N/A | #N/A
127 | -0.0072064 | 0.10286 | 1.4046 | -1.04 | 0.00101 | -0.060817 | 2.3139 | -2.0543
| 0.00060616 | 0.011557 | 0.066304 | 0.11501 | 4.9355e-06 | 0.00018802 | 0.0023821 | 0.010036
| 0.99881 | 0.16103 | #N/A | #N/A | 1 | 2.0824e-05 | #N/A | #N/A
| 34719.6318 | 124 | #N/A | #N/A | 66292553831.0468 | 71 | #N/A | #N/A
| 2700.8169 | 3.2153 | #N/A | #N/A | 86.243 | 3.0789e-08 | #N/A | #N/A
128 | -0.0070699 | 0.10065 | 1.4146 | -1.0505 | 0.0010049 | -0.060618 | 2.3114 | -2.0433
| 0.00059907 | 0.011469 | 0.066072 | 0.11507 | 4.8627e-06 | 0.00018557 | 0.0023552 | 0.0099413
| 0.99881 | 0.16151 | #N/A | #N/A | 1 | 1.9473e-05 | #N/A | #N/A
| 34956.715 | 125 | #N/A | #N/A | 72457040330.52 | 70 | #N/A | #N/A
| 2735.4852 | 3.2606 | #N/A | #N/A | 82.4292 | 2.6545e-08 | #N/A | #N/A
129 | -0.006936 | 0.098465 | 1.4244 | -1.0609 | 0.00099985 | -0.060422 | 2.3088 | -2.0324
| 0.00059207 | 0.011381 | 0.065838 | 0.11513 | 4.7909e-06 | 0.00018313 | 0.0023284 | 0.0098467
| 0.99881 | 0.16197 | #N/A | #N/A | 1 | 1.8198e-05 | #N/A | #N/A
| 35197.6012 | 126 | #N/A | #N/A | 79255881296.4626 | 69 | #N/A | #N/A
| 2770.3036 | 3.3057 | #N/A | #N/A | 78.743 | 2.2851e-08 | #N/A | #N/A
130 | -0.0068048 | 0.096317 | 1.4341 | -1.0713 | 0.00099484 | -0.060227 | 2.3063 | -2.0216
| 0.00058517 | 0.011294 | 0.065602 | 0.11518 | 4.7199e-06 | 0.00018073 | 0.0023019 | 0.0097523
| 0.99881 | 0.16243 | #N/A | #N/A | 1 | 1.6995e-05 | #N/A | #N/A
| 35442.263 | 127 | #N/A | #N/A | 86761847904.7791 | 68 | #N/A | #N/A
| 2805.2716 | 3.3507 | #N/A | #N/A | 75.1812 | 1.9641e-08 | #N/A | #N/A
131 | -0.0066762 | 0.094202 | 1.4437 | -1.0816 | 0.00098988 | -0.060034 | 2.3038 | -2.0109
| 0.00057837 | 0.011208 | 0.065364 | 0.11522 | 4.6498e-06 | 0.00017834 | 0.0022755 | 0.0096582
| 0.99881 | 0.16287 | #N/A | #N/A | 1 | 1.5861e-05 | #N/A | #N/A
| 35690.6746 | 128 | #N/A | #N/A | 95057026054.3422 | 67 | #N/A | #N/A
| 2840.3884 | 3.3956 | #N/A | #N/A | 71.7408 | 1.6855e-08 | #N/A | #N/A
132 | -0.00655 | 0.09212 | 1.4532 | -1.0919 | 0.00098498 | -0.059843 | 2.3013 | -2.0002
| 0.00057166 | 0.011122 | 0.065125 | 0.11526 | 4.5805e-06 | 0.00017598 | 0.0022493 | 0.0095642
| 0.99881 | 0.16331 | #N/A | #N/A | 1 | 1.4792e-05 | #N/A | #N/A
| 35942.8119 | 129 | #N/A | #N/A | 104234143069.4479 | 66 | #N/A | #N/A
| 2875.6536 | 3.4403 | #N/A | #N/A | 68.4189 | 1.4441e-08 | #N/A | #N/A
133 | -0.0064263 | 0.09007 | 1.4626 | -1.1021 | 0.00098013 | -0.059654 | 2.2989 | -1.9896
| 0.00056505 | 0.011036 | 0.064885 | 0.11528 | 4.5121e-06 | 0.00017364 | 0.0022232 | 0.0094705
| 0.9988 | 0.16373 | #N/A | #N/A | 1 | 1.3785e-05 | #N/A | #N/A
| 36198.6525 | 130 | #N/A | #N/A | 114398103745.7208 | 65 | #N/A | #N/A
| 2911.0667 | 3.4848 | #N/A | #N/A | 65.2125 | 1.2351e-08 | #N/A | #N/A
134 | -0.006305 | 0.088051 | 1.4719 | -1.1122 | 0.00097534 | -0.059467 | 2.2964 | -1.979
| 0.00055852 | 0.010952 | 0.064643 | 0.1153 | 4.4445e-06 | 0.00017132 | 0.0021973 | 0.0093769
| 0.9988 | 0.16414 | #N/A | #N/A | 1 | 1.2836e-05 | #N/A | #N/A
| 36458.1755 | 131 | #N/A | #N/A | 125667772311.2655 | 64 | #N/A | #N/A
| 2946.6271 | 3.5292 | #N/A | #N/A | 62.1187 | 1.0545e-08 | #N/A | #N/A
135 | -0.006186 | 0.086064 | 1.4811 | -1.1222 | 0.00097059 | -0.059281 | 2.294 | -1.9685
| 0.00055209 | 0.010868 | 0.0644 | 0.11531 | 4.3776e-06 | 0.00016902 | 0.0021716 | 0.0092835
| 0.9988 | 0.16453 | #N/A | #N/A | 1 | 1.1944e-05 | #N/A | #N/A
| 36721.3614 | 132 | #N/A | #N/A | 138178043373.5656 | 63 | #N/A | #N/A
| 2982.3342 | 3.5735 | #N/A | #N/A | 59.1348 | 8.9872e-09 | #N/A | #N/A
136 | -0.0060694 | 0.084107 | 1.4902 | -1.1322 | 0.0009659 | -0.059097 | 2.2916 | -1.9581
| 0.00054575 | 0.010784 | 0.064156 | 0.11532 | 4.3115e-06 | 0.00016675 | 0.002146 | 0.0091903
| 0.9988 | 0.16492 | #N/A | #N/A | 1 | 1.1104e-05 | #N/A | #N/A
| 36988.1923 | 133 | #N/A | #N/A | 152082254055.779 | 62 | #N/A | #N/A
| 3018.1876 | 3.6175 | #N/A | #N/A | 56.2579 | 7.645e-09 | #N/A | #N/A
137 | -0.0059549 | 0.08218 | 1.4992 | -1.1422 | 0.00096125 | -0.058915 | 2.2892 | -1.9478
| 0.00053949 | 0.010701 | 0.06391 | 0.11532 | 4.2462e-06 | 0.00016449 | 0.0021205 | 0.0090972
| 0.9988 | 0.1653 | #N/A | #N/A | 1 | 1.0315e-05 | #N/A | #N/A
| 37258.6514 | 134 | #N/A | #N/A | 167554998878.4411 | 61 | #N/A | #N/A
| 3054.1866 | 3.6614 | #N/A | #N/A | 53.4854 | 6.4906e-09 | #N/A | #N/A
138 | -0.0058427 | 0.080282 | 1.5081 | -1.1521 | 0.00095666 | -0.058734 | 2.2869 | -1.9375
| 0.00053333 | 0.010619 | 0.063664 | 0.11531 | 4.1816e-06 | 0.00016225 | 0.0020952 | 0.0090042
| 0.9988 | 0.16567 | #N/A | #N/A | 1 | 9.5739e-06 | #N/A | #N/A
| 37532.7232 | 135 | #N/A | #N/A | 184795422088.6297 | 60 | #N/A | #N/A
| 3090.3309 | 3.7052 | #N/A | #N/A | 50.8147 | 5.4996e-09 | #N/A | #N/A
139 | -0.0057325 | 0.078413 | 1.5169 | -1.1619 | 0.00095211 | -0.058555 | 2.2845 | -1.9272
| 0.00052725 | 0.010538 | 0.063417 | 0.11529 | 4.1177e-06 | 0.00016003 | 0.00207 | 0.0089114
| 0.9988 | 0.16602 | #N/A | #N/A | 1 | 8.8779e-06 | #N/A | #N/A
| 37810.3936 | 136 | #N/A | #N/A | 204031076876.9185 | 59 | #N/A | #N/A
| 3126.62 | 3.7487 | #N/A | #N/A | 48.243 | 4.6502e-09 | #N/A | #N/A
140 | -0.0056245 | 0.076573 | 1.5255 | -1.1716 | 0.00094761 | -0.058377 | 2.2822 | -1.9171
| 0.00052125 | 0.010457 | 0.063169 | 0.11527 | 4.0546e-06 | 0.00015783 | 0.0020449 | 0.0088186
| 0.9988 | 0.16637 | #N/A | #N/A | 1 | 8.2248e-06 | #N/A | #N/A
| 38091.6495 | 137 | #N/A | #N/A | 225522458940.4167 | 58 | #N/A | #N/A
| 3163.0532 | 3.7921 | #N/A | #N/A | 45.768 | 3.9235e-09 | #N/A | #N/A
141 | -0.0055185 | 0.07476 | 1.5341 | -1.1813 | 0.00094315 | -0.058202 | 2.2799 | -1.907
| 0.00051534 | 0.010377 | 0.062921 | 0.11524 | 3.9921e-06 | 0.00015564 | 0.0020199 | 0.0087259
| 0.9988 | 0.16671 | #N/A | #N/A | 1 | 7.6125e-06 | #N/A | #N/A
| 38376.4788 | 138 | #N/A | #N/A | 249568345603.2286 | 57 | #N/A | #N/A
| 3199.6301 | 3.8352 | #N/A | #N/A | 43.387 | 3.3031e-09 | #N/A | #N/A
142 | -0.0054145 | 0.072975 | 1.5426 | -1.1909 | 0.00093874 | -0.058027 | 2.2776 | -1.897
| 0.00050951 | 0.010297 | 0.062672 | 0.11521 | 3.9302e-06 | 0.00015348 | 0.0019951 | 0.0086333
| 0.9988 | 0.16704 | #N/A | #N/A | 1 | 7.0387e-06 | #N/A | #N/A
| 38664.8707 | 139 | #N/A | #N/A | 276512097890.5654 | 56 | #N/A | #N/A
| 3236.3502 | 3.8782 | #N/A | #N/A | 41.0977 | 2.7744e-09 | #N/A | #N/A
143 | -0.0053125 | 0.071217 | 1.551 | -1.2005 | 0.00093438 | -0.057855 | 2.2753 | -1.887
| 0.00050376 | 0.010218 | 0.062422 | 0.11517 | 3.869e-06 | 0.00015133 | 0.0019704 | 0.0085408
| 0.9988 | 0.16735 | #N/A | #N/A | 1 | 6.5014e-06 | #N/A | #N/A
| 38956.8152 | 140 | #N/A | #N/A | 306749118386.5743 | 55 | #N/A | #N/A
| 3273.2131 | 3.921 | #N/A | #N/A | 38.8976 | 2.3248e-09 | #N/A | #N/A
144 | -0.0052124 | 0.069485 | 1.5593 | -1.21 | 0.00093006 | -0.057684 | 2.2731 | -1.8771
| 0.00049808 | 0.01014 | 0.062172 | 0.11512 | 3.8084e-06 | 0.00014919 | 0.0019458 | 0.0084483
| 0.9988 | 0.16766 | #N/A | #N/A | 1 | 5.9988e-06 | #N/A | #N/A
| 39252.3033 | 141 | #N/A | #N/A | 340735701061.0778 | 54 | #N/A | #N/A
| 3310.2183 | 3.9636 | #N/A | #N/A | 36.7843 | 1.9432e-09 | #N/A | #N/A
145 | -0.0051141 | 0.067779 | 1.5676 | -1.2194 | 0.00092578 | -0.057514 | 2.2708 | -1.8672
| 0.00049249 | 0.010062 | 0.061921 | 0.11507 | 3.7485e-06 | 0.00014708 | 0.0019213 | 0.0083558
| 0.9988 | 0.16796 | #N/A | #N/A | 1 | 5.5288e-06 | #N/A | #N/A
| 39551.3272 | 142 | #N/A | #N/A | 378999557329.5931 | 53 | #N/A | #N/A
| 3347.3653 | 4.006 | #N/A | #N/A | 34.7557 | 1.6201e-09 | #N/A | #N/A
146 | -0.0050177 | 0.066099 | 1.5757 | -1.2288 | 0.00092155 | -0.057346 | 2.2686 | -1.8574
| 0.00048698 | 0.0099851 | 0.061671 | 0.11501 | 3.6891e-06 | 0.00014497 | 0.0018968 | 0.0082634
| 0.99881 | 0.16825 | #N/A | #N/A | 1 | 5.0898e-06 | #N/A | #N/A
| 39853.8795 | 143 | #N/A | #N/A | 422152374685.8641 | 52 | #N/A | #N/A
| 3384.6537 | 4.0482 | #N/A | #N/A | 32.8092 | 1.3471e-09 | #N/A | #N/A
147 | -0.004923 | 0.064444 | 1.5837 | -1.2381 | 0.00091735 | -0.057179 | 2.2664 | -1.8477
| 0.00048154 | 0.0099087 | 0.061419 | 0.11495 | 3.6303e-06 | 0.00014288 | 0.0018725 | 0.008171
| 0.99881 | 0.16853 | #N/A | #N/A | 1 | 4.6801e-06 | #N/A | #N/A
| 40159.954 | 144 | #N/A | #N/A | 470904840559.7801 | 51 | #N/A | #N/A
| 3422.0829 | 4.0901 | #N/A | #N/A | 30.9428 | 1.1171e-09 | #N/A | #N/A
148 | -0.0048301 | 0.062813 | 1.5917 | -1.2474 | 0.0009132 | -0.057014 | 2.2642 | -1.838
| 0.00047618 | 0.0098329 | 0.061168 | 0.11488 | 3.5721e-06 | 0.00014081 | 0.0018483 | 0.0080785
| 0.99881 | 0.16881 | #N/A | #N/A | 1 | 4.298e-06 | #N/A | #N/A
| 40469.5452 | 145 | #N/A | #N/A | 526084671563.1617 | 50 | #N/A | #N/A
| 3459.6526 | 4.1319 | #N/A | #N/A | 29.1543 | 9.2362e-10 | #N/A | #N/A
149 | -0.0047389 | 0.061207 | 1.5995 | -1.2566 | 0.00090909 | -0.05685 | 2.262 | -1.8284
| 0.00047089 | 0.0097578 | 0.060917 | 0.11481 | 3.5144e-06 | 0.00013875 | 0.0018242 | 0.007986
| 0.99881 | 0.16907 | #N/A | #N/A | 1 | 3.9419e-06 | #N/A | #N/A
| 40782.6483 | 146 | #N/A | #N/A | 588658310723.9365 | 49 | #N/A | #N/A
| 3497.3623 | 4.1735 | #N/A | #N/A | 27.4414 | 7.6141e-10 | #N/A | #N/A
150 | -0.0046494 | 0.059624 | 1.6073 | -1.2657 | 0.00090503 | -0.056687 | 2.2599 | -1.8188
| 0.00046567 | 0.0096833 | 0.060665 | 0.11473 | 3.4573e-06 | 0.0001367 | 0.0018001 | 0.0078934
| 0.99881 | 0.16933 | #N/A | #N/A | 1 | 3.6106e-06 | #N/A | #N/A
| 41099.2594 | 147 | #N/A | #N/A | 659757130230.4226 | 48 | #N/A | #N/A
| 3535.2115 | 4.2148 | #N/A | #N/A | 25.8021 | 6.2574e-10 | #N/A | #N/A
151 | -0.0045615 | 0.058065 | 1.615 | -1.2748 | 0.000901 | -0.056526 | 2.2577 | -1.8093
| 0.00046053 | 0.0096095 | 0.060413 | 0.11465 | 3.4006e-06 | 0.00013467 | 0.0017761 | 0.0078008
| 0.99881 | 0.16958 | #N/A | #N/A | 1 | 3.3024e-06 | #N/A | #N/A
| 41419.3752 | 148 | #N/A | #N/A | 740709169352.8108 | 47 | #N/A | #N/A
| 3573.1999 | 4.2559 | #N/A | #N/A | 24.2343 | 5.1258e-10 | #N/A | #N/A
152 | -0.0044752 | 0.056529 | 1.6226 | -1.2838 | 0.00089701 | -0.056366 | 2.2556 | -1.7998
| 0.00045546 | 0.0095363 | 0.060162 | 0.11456 | 3.3445e-06 | 0.00013265 | 0.0017522 | 0.0077081
| 0.99881 | 0.16982 | #N/A | #N/A | 1 | 3.0162e-06 | #N/A | #N/A
| 41742.9932 | 149 | #N/A | #N/A | 833077720917.9004 | 46 | #N/A | #N/A
| 3611.3269 | 4.2968 | #N/A | #N/A | 22.736 | 4.1847e-10 | #N/A | #N/A
153 | -0.0043905 | 0.055015 | 1.6301 | -1.2927 | 0.00089305 | -0.056208 | 2.2535 | -1.7904
| 0.00045045 | 0.0094637 | 0.05991 | 0.11447 | 3.2889e-06 | 0.00013064 | 0.0017283 | 0.0076153
| 0.99881 | 0.17005 | #N/A | #N/A | 1 | 2.7505e-06 | #N/A | #N/A
| 42070.1113 | 150 | #N/A | #N/A | 938708404100.2438 | 45 | #N/A | #N/A
| 3649.5923 | 4.3375 | #N/A | #N/A | 21.3052 | 3.4044e-10 | #N/A | #N/A
154 | -0.0043073 | 0.053524 | 1.6375 | -1.3016 | 0.00088914 | -0.056051 | 2.2514 | -1.781
| 0.00044552 | 0.0093917 | 0.059658 | 0.11438 | 3.2337e-06 | 0.00012864 | 0.0017045 | 0.0075224
| 0.99881 | 0.17027 | #N/A | #N/A | 1 | 2.5043e-06 | #N/A | #N/A
| 42400.7283 | 151 | #N/A | #N/A | 1.0598e+12 | 44 | #N/A | #N/A
| 3687.9955 | 4.378 | #N/A | #N/A | 19.9398 | 2.7595e-10 | #N/A | #N/A
155 | -0.0042257 | 0.052055 | 1.6449 | -1.3104 | 0.00088526 | -0.055895 | 2.2493 | -1.7717
| 0.00044065 | 0.0093204 | 0.059407 | 0.11428 | 3.1789e-06 | 0.00012666 | 0.0016808 | 0.0074293
| 0.99882 | 0.17049 | #N/A | #N/A | 1 | 2.2764e-06 | #N/A | #N/A
| 42734.8435 | 152 | #N/A | #N/A | 1.1989e+12 | 43 | #N/A | #N/A
| 3726.5361 | 4.4182 | #N/A | #N/A | 18.638 | 2.2282e-10 | #N/A | #N/A
156 | -0.0041455 | 0.050607 | 1.6521 | -1.3192 | 0.00088142 | -0.055741 | 2.2472 | -1.7625
| 0.00043585 | 0.0092496 | 0.059156 | 0.11417 | 3.1247e-06 | 0.00012468 | 0.0016571 | 0.007336
| 0.99882 | 0.1707 | #N/A | #N/A | 1 | 2.0656e-06 | #N/A | #N/A
| 43072.4569 | 153 | #N/A | #N/A | 1.3592e+12 | 42 | #N/A | #N/A
| 3765.2138 | 4.4582 | #N/A | #N/A | 17.3978 | 1.792e-10 | #N/A | #N/A
157 | -0.0040667 | 0.04918 | 1.6593 | -1.3279 | 0.00087762 | -0.055587 | 2.2452 | -1.7533
| 0.00043111 | 0.0091795 | 0.058905 | 0.11406 | 3.0708e-06 | 0.00012271 | 0.0016334 | 0.0072426
| 0.99882 | 0.1709 | #N/A | #N/A | 1 | 1.871e-06 | #N/A | #N/A
| 43413.5687 | 154 | #N/A | #N/A | 1.5443e+12 | 41 | #N/A | #N/A
| 3804.0281 | 4.498 | #N/A | #N/A | 16.2175 | 1.4352e-10 | #N/A | #N/A
158 | -0.0039893 | 0.047774 | 1.6664 | -1.3365 | 0.00087385 | -0.055435 | 2.2431 | -1.7441
| 0.00042644 | 0.00911 | 0.058654 | 0.11395 | 3.0173e-06 | 0.00012075 | 0.0016098 | 0.0071489
| 0.99882 | 0.1711 | #N/A | #N/A | 1 | 1.6915e-06 | #N/A | #N/A
| 43758.1802 | 155 | #N/A | #N/A | 1.7587e+12 | 40 | #N/A | #N/A
| 3842.9786 | 4.5375 | #N/A | #N/A | 15.0951 | 1.1444e-10 | #N/A | #N/A
159 | -0.0039133 | 0.046388 | 1.6734 | -1.3451 | 0.00087012 | -0.055284 | 2.2411 | -1.735
| 0.00042183 | 0.0090411 | 0.058404 | 0.11384 | 2.9642e-06 | 0.0001188 | 0.0015862 | 0.0070551
| 0.99882 | 0.17129 | #N/A | #N/A | 1 | 1.5262e-06 | #N/A | #N/A
| 44106.2927 | 156 | #N/A | #N/A | 2.0077e+12 | 39 | #N/A | #N/A
| 3882.0649 | 4.5768 | #N/A | #N/A | 14.0289 | 9.0839e-11 | #N/A | #N/A
160 | -0.0038387 | 0.045022 | 1.6804 | -1.3536 | 0.00086642 | -0.055135 | 2.2391 | -1.726
| 0.00041729 | 0.0089728 | 0.058154 | 0.11372 | 2.9115e-06 | 0.00011686 | 0.0015627 | 0.0069609
| 0.99882 | 0.17147 | #N/A | #N/A | 1 | 1.3742e-06 | #N/A | #N/A
| 44457.9083 | 157 | #N/A | #N/A | 2.2978e+12 | 38 | #N/A | #N/A
| 3921.2867 | 4.6159 | #N/A | #N/A | 13.0171 | 7.1756e-11 | #N/A | #N/A
161 | -0.0037654 | 0.043677 | 1.6873 | -1.3621 | 0.00086275 | -0.054986 | 2.2371 | -1.717
| 0.0004128 | 0.0089051 | 0.057904 | 0.11359 | 2.8592e-06 | 0.00011493 | 0.0015391 | 0.0068665
| 0.99883 | 0.17164 | #N/A | #N/A | 1 | 1.2346e-06 | #N/A | #N/A
| 44813.0295 | 158 | #N/A | #N/A | 2.6369e+12 | 37 | #N/A | #N/A
| 3960.6435 | 4.6548 | #N/A | #N/A | 12.0579 | 5.6397e-11 | #N/A | #N/A
162 | -0.0036934 | 0.04235 | 1.6941 | -1.3705 | 0.00085912 | -0.054839 | 2.2351 | -1.708
| 0.00040838 | 0.008838 | 0.057655 | 0.11347 | 2.8072e-06 | 0.00011301 | 0.0015156 | 0.0067718
| 0.99883 | 0.17181 | #N/A | #N/A | 1 | 1.1067e-06 | #N/A | #N/A
| 45171.6592 | 159 | #N/A | #N/A | 3.0346e+12 | 36 | #N/A | #N/A
| 4000.135 | 4.6934 | #N/A | #N/A | 11.1496 | 4.409e-11 | #N/A | #N/A
163 | -0.0036227 | 0.041043 | 1.7008 | -1.3788 | 0.00085553 | -0.054693 | 2.2331 | -1.6991
| 0.00040402 | 0.0087715 | 0.057406 | 0.11334 | 2.7555e-06 | 0.00011109 | 0.001492 | 0.0066767
| 0.99883 | 0.17197 | #N/A | #N/A | 1 | 9.8961e-07 | #N/A | #N/A
| 45533.8009 | 160 | #N/A | #N/A | 3.5026e+12 | 35 | #N/A | #N/A
| 4039.7608 | 4.7317 | #N/A | #N/A | 10.2906 | 3.4277e-11 | #N/A | #N/A
164 | -0.0035532 | 0.039754 | 1.7074 | -1.3871 | 0.00085196 | -0.054548 | 2.2312 | -1.6903
| 0.00039971 | 0.0087056 | 0.057158 | 0.1132 | 2.7042e-06 | 0.00010917 | 0.0014685 | 0.0065812
| 0.99883 | 0.17212 | #N/A | #N/A | 1 | 8.8269e-07 | #N/A | #N/A
| 45899.4583 | 161 | #N/A | #N/A | 4.0554e+12 | 34 | #N/A | #N/A
| 4079.5206 | 4.7699 | #N/A | #N/A | 9.4793 | 2.6491e-11 | #N/A | #N/A
165 | -0.0034849 | 0.038484 | 1.714 | -1.3953 | 0.00084843 | -0.054405 | 2.2292 | -1.6815
| 0.00039546 | 0.0086403 | 0.05691 | 0.11307 | 2.6531e-06 | 0.00010727 | 0.001445 | 0.0064854
| 0.99883 | 0.17227 | #N/A | #N/A | 1 | 7.8522e-07 | #N/A | #N/A
| 46268.6359 | 162 | #N/A | #N/A | 4.711e+12 | 33 | #N/A | #N/A
| 4119.4138 | 4.8078 | #N/A | #N/A | 8.7139 | 2.0347e-11 | #N/A | #N/A
166 | -0.0034178 | 0.037232 | 1.7205 | -1.4035 | 0.00084493 | -0.054262 | 2.2273 | -1.6727
| 0.00039127 | 0.0085756 | 0.056662 | 0.11293 | 2.6023e-06 | 0.00010536 | 0.0014214 | 0.0063891
| 0.99884 | 0.17241 | #N/A | #N/A | 1 | 6.9654e-07 | #N/A | #N/A
| 46641.3382 | 163 | #N/A | #N/A | 5.4915e+12 | 32 | #N/A | #N/A
| 4159.4403 | 4.8454 | #N/A | #N/A | 7.9928 | 1.5525e-11 | #N/A | #N/A
167 | -0.0033519 | 0.035998 | 1.727 | -1.4116 | 0.00084146 | -0.05412 | 2.2253 | -1.664
| 0.00038714 | 0.0085114 | 0.056416 | 0.11279 | 2.5518e-06 | 0.00010346 | 0.0013978 | 0.0062924
| 0.99884 | 0.17255 | #N/A | #N/A | 1 | 6.1603e-07 | #N/A | #N/A
| 47017.5702 | 164 | #N/A | #N/A | 6.425e+12 | 31 | #N/A | #N/A
| 4199.5995 | 4.8828 | #N/A | #N/A | 7.3146 | 1.1764e-11 | #N/A | #N/A
168 | -0.0032871 | 0.034781 | 1.7333 | -1.4196 | 0.00083802 | -0.05398 | 2.2234 | -1.6553
| 0.00038306 | 0.0084478 | 0.05617 | 0.11264 | 2.5015e-06 | 0.00010157 | 0.0013742 | 0.0061952
| 0.99884 | 0.17268 | #N/A | #N/A | 1 | 5.431e-07 | #N/A | #N/A
| 47397.3375 | 165 | #N/A | #N/A | 7.5465e+12 | 30 | #N/A | #N/A
| 4239.8912 | 4.92 | #N/A | #N/A | 6.6777 | 8.8487e-12 | #N/A | #N/A
169 | -0.0032234 | 0.033582 | 1.7396 | -1.4276 | 0.00083461 | -0.053841 | 2.2215 | -1.6467
| 0.00037904 | 0.0083848 | 0.055924 | 0.11249 | 2.4514e-06 | 9.9677e-05 | 0.0013505 | 0.0060974
| 0.99884 | 0.1728 | #N/A | #N/A | 1 | 4.772e-07 | #N/A | #N/A
| 47780.6457 | 166 | #N/A | #N/A | 8.9004e+12 | 29 | #N/A | #N/A
| 4280.3151 | 4.9569 | #N/A | #N/A | 6.0804 | 6.6039e-12 | #N/A | #N/A
170 | -0.0031609 | 0.0324 | 1.7459 | -1.4355 | 0.00083123 | -0.053702 | 2.2196 | -1.6381
| 0.00037507 | 0.0083223 | 0.055679 | 0.11234 | 2.4015e-06 | 9.7786e-05 | 0.0013268 | 0.005999
| 0.99885 | 0.17292 | #N/A | #N/A | 1 | 4.1781e-07 | #N/A | #N/A
| 48167.5011 | 167 | #N/A | #N/A | 1.0543e+13 | 28 | #N/A | #N/A
| 4320.8706 | 4.9936 | #N/A | #N/A | 5.5215 | 4.8878e-12 | #N/A | #N/A
171 | -0.0030994 | 0.031234 | 1.752 | -1.4434 | 0.00082789 | -0.053565 | 2.2178 | -1.6296
| 0.00037115 | 0.0082604 | 0.055435 | 0.11219 | 2.3518e-06 | 9.5897e-05 | 0.001303 | 0.0059
| 0.99885 | 0.17303 | #N/A | #N/A | 1 | 3.6442e-07 | #N/A | #N/A
| 48557.9101 | 168 | #N/A | #N/A | 1.2548e+13 | 27 | #N/A | #N/A
| 4361.5576 | 5.03 | #N/A | #N/A | 4.9992 | 3.5856e-12 | #N/A | #N/A
172 | -0.0030389 | 0.030085 | 1.7581 | -1.4512 | 0.00082457 | -0.053429 | 2.2159 | -1.6211
| 0.00036728 | 0.0081991 | 0.055192 | 0.11203 | 2.3023e-06 | 9.4008e-05 | 0.0012792 | 0.0058004
| 0.99885 | 0.17314 | #N/A | #N/A | 1 | 3.1657e-07 | #N/A | #N/A
| 48951.8795 | 169 | #N/A | #N/A | 1.5009e+13 | 26 | #N/A | #N/A
| 4402.3757 | 5.0662 | #N/A | #N/A | 4.5123 | 2.6056e-12 | #N/A | #N/A
173 | -0.0029795 | 0.028952 | 1.7641 | -1.459 | 0.00082128 | -0.053293 | 2.2141 | -1.6126
| 0.00036347 | 0.0081383 | 0.054949 | 0.11187 | 2.2529e-06 | 9.2119e-05 | 0.0012552 | 0.0057
| 0.99885 | 0.17324 | #N/A | #N/A | 1 | 2.7381e-07 | #N/A | #N/A
| 49349.4164 | 170 | #N/A | #N/A | 1.8048e+13 | 25 | #N/A | #N/A
| 4443.3244 | 5.1022 | #N/A | #N/A | 4.0594 | 1.8743e-12 | #N/A | #N/A
174 | -0.0029212 | 0.027835 | 1.7701 | -1.4667 | 0.00081801 | -0.053159 | 2.2122 | -1.6042
| 0.00035971 | 0.0080781 | 0.054707 | 0.11171 | 2.2036e-06 | 9.0228e-05 | 0.0012312 | 0.0055989
| 0.99886 | 0.17334 | #N/A | #N/A | 1 | 2.3574e-07 | #N/A | #N/A
| 49750.5283 | 171 | #N/A | #N/A | 2.1827e+13 | 24 | #N/A | #N/A
| 4484.4036 | 5.1379 | #N/A | #N/A | 3.6388 | 1.3337e-12 | #N/A | #N/A
175 | -0.0028638 | 0.026733 | 1.776 | -1.4744 | 0.00081478 | -0.053026 | 2.2104 | -1.5959
| 0.00035599 | 0.0080184 | 0.054465 | 0.11155 | 2.1544e-06 | 8.8336e-05 | 0.0012071 | 0.0054969
| 0.99886 | 0.17343 | #N/A | #N/A | 1 | 2.0195e-07 | #N/A | #N/A
| 50155.2229 | 172 | #N/A | #N/A | 2.6559e+13 | 23 | #N/A | #N/A
| 4525.6128 | 5.1733 | #N/A | #N/A | 3.2495 | 9.38e-13 | #N/A | #N/A
176 | -0.0028074 | 0.025647 | 1.7818 | -1.482 | 0.00081157 | -0.052894 | 2.2086 | -1.5876
| 0.00035232 | 0.0079592 | 0.054225 | 0.11138 | 2.1052e-06 | 8.644e-05 | 0.0011828 | 0.005394
| 0.99886 | 0.17351 | #N/A | #N/A | 1 | 1.7208e-07 | #N/A | #N/A
| 50563.5083 | 173 | #N/A | #N/A | 3.2532e+13 | 22 | #N/A | #N/A
| 4566.9517 | 5.2085 | #N/A | #N/A | 2.8898 | 6.5142e-13 | #N/A | #N/A
177 | -0.0027519 | 0.024576 | 1.7876 | -1.4895 | 0.0008084 | -0.052763 | 2.2068 | -1.5793
| 0.00034871 | 0.0079006 | 0.053985 | 0.11121 | 2.0561e-06 | 8.454e-05 | 0.0011584 | 0.0052902
| 0.99886 | 0.17359 | #N/A | #N/A | 1 | 1.4578e-07 | #N/A | #N/A
| 50975.3926 | 174 | #N/A | #N/A | 4.0133e+13 | 21 | #N/A | #N/A
| 4608.42 | 5.2435 | #N/A | #N/A | 2.5586 | 4.4627e-13 | #N/A | #N/A
178 | -0.0026974 | 0.02352 | 1.7933 | -1.497 | 0.00080524 | -0.052632 | 2.205 | -1.571
| 0.00034514 | 0.0078425 | 0.053746 | 0.11104 | 2.007e-06 | 8.2634e-05 | 0.0011339 | 0.0051853
| 0.99887 | 0.17367 | #N/A | #N/A | 1 | 1.2273e-07 | #N/A | #N/A
| 51390.8846 | 175 | #N/A | #N/A | 4.9894e+13 | 20 | #N/A | #N/A
| 4650.0173 | 5.2782 | #N/A | #N/A | 2.2545 | 3.0124e-13 | #N/A | #N/A
179 | -0.0026438 | 0.022479 | 1.7989 | -1.5044 | 0.00080212 | -0.052503 | 2.2032 | -1.5628
| 0.00034161 | 0.0077849 | 0.053508 | 0.11087 | 1.9579e-06 | 8.0722e-05 | 0.0011092 | 0.0050793
| 0.99887 | 0.17374 | #N/A | #N/A | 1 | 1.0262e-07 | #N/A | #N/A
| 51809.9929 | 176 | #N/A | #N/A | 6.2551e+13 | 19 | #N/A | #N/A
| 4691.7435 | 5.3127 | #N/A | #N/A | 1.9762 | 2.0009e-13 | #N/A | #N/A
180 | -0.002591 | 0.021452 | 1.8045 | -1.5118 | 0.00079902 | -0.052375 | 2.2014 | -1.5547
| 0.00033813 | 0.0077279 | 0.05327 | 0.11069 | 1.9088e-06 | 7.8801e-05 | 0.0010843 | 0.0049722
| 0.99887 | 0.17381 | #N/A | #N/A | 1 | 8.5175e-08 | #N/A | #N/A
| 52232.7267 | 177 | #N/A | #N/A | 7.9141e+13 | 18 | #N/A | #N/A
| 4733.598 | 5.3469 | #N/A | #N/A | 1.7225 | 1.3059e-13 | #N/A | #N/A
181 | -0.0025392 | 0.02044 | 1.81 | -1.5191 | 0.00079595 | -0.052247 | 2.1996 | -1.5466
| 0.0003347 | 0.0076713 | 0.053034 | 0.11052 | 1.8595e-06 | 7.6872e-05 | 0.0010591 | 0.0048637
| 0.99887 | 0.17387 | #N/A | #N/A | 1 | 7.0123e-08 | #N/A | #N/A
| 52659.0954 | 178 | #N/A | #N/A | 1.0114e+14 | 17 | #N/A | #N/A
| 4775.5806 | 5.3809 | #N/A | #N/A | 1.492 | 8.3593e-14 | #N/A | #N/A
182 | -0.0024883 | 0.019441 | 1.8155 | -1.5264 | 0.0007929 | -0.052121 | 2.1979 | -1.5385
| 0.00033131 | 0.0076153 | 0.052798 | 0.11034 | 1.8101e-06 | 7.4931e-05 | 0.0010338 | 0.0047538
| 0.99888 | 0.17392 | #N/A | #N/A | 1 | 5.7218e-08 | #N/A | #N/A
| 53089.1084 | 179 | #N/A | #N/A | 1.3069e+14 | 16 | #N/A | #N/A
| 4817.6911 | 5.4146 | #N/A | #N/A | 1.2836 | 5.2383e-14 | #N/A | #N/A
183 | -0.0024381 | 0.018456 | 1.8209 | -1.5336 | 0.00078988 | -0.051995 | 2.1962 | -1.5304
| 0.00032797 | 0.0075598 | 0.052563 | 0.11016 | 1.7606e-06 | 7.2977e-05 | 0.0010082 | 0.0046425
| 0.99888 | 0.17397 | #N/A | #N/A | 1 | 4.623e-08 | #N/A | #N/A
| 53522.7757 | 180 | #N/A | #N/A | 1.7093e+14 | 15 | #N/A | #N/A
| 4859.929 | 5.4481 | #N/A | #N/A | 1.096 | 3.2059e-14 | #N/A | #N/A
184 | -0.0023889 | 0.017485 | 1.8262 | -1.5407 | 0.00078688 | -0.05187 | 2.1944 | -1.5224
| 0.00032467 | 0.0075048 | 0.05233 | 0.10997 | 1.7108e-06 | 7.1009e-05 | 0.00098234 | 0.0045295
| 0.99888 | 0.17402 | #N/A | #N/A | 1 | 3.6946e-08 | #N/A | #N/A
| 53960.1071 | 181 | #N/A | #N/A | 2.2662e+14 | 14 | #N/A | #N/A
| 4902.2942 | 5.4813 | #N/A | #N/A | 0.928 | 1.911e-14 | #N/A | #N/A
185 | -0.0023404 | 0.016527 | 1.8315 | -1.5478 | 0.0007839 | -0.051746 | 2.1927 | -1.5145
| 0.00032141 | 0.0074503 | 0.052096 | 0.10979 | 1.6608e-06 | 6.9024e-05 | 0.00095616 | 0.0044147
| 0.99889 | 0.17406 | #N/A | #N/A | 1 | 2.9167e-08 | #N/A | #N/A
| 54401.113 | 182 | #N/A | #N/A | 3.0503e+14 | 13 | #N/A | #N/A
| 4944.7862 | 5.5143 | #N/A | #N/A | 0.77849 | 1.1059e-14 | #N/A | #N/A
186 | -0.0022927 | 0.015582 | 1.8368 | -1.5549 | 0.00078096 | -0.051623 | 2.191 | -1.5065
| 0.00031819 | 0.0073963 | 0.051864 | 0.1096 | 1.6104e-06 | 6.7019e-05 | 0.00092963 | 0.004298
| 0.99889 | 0.1741 | #N/A | #N/A | 1 | 2.2712e-08 | #N/A | #N/A
| 54845.8039 | 183 | #N/A | #N/A | 4.1764e+14 | 12 | #N/A | #N/A
| 4987.4048 | 5.547 | #N/A | #N/A | 0.64628 | 6.1898e-15 | #N/A | #N/A
187 | -0.0022459 | 0.01465 | 1.8419 | -1.5619 | 0.00077803 | -0.051501 | 2.1893 | -1.4986
| 0.00031501 | 0.0073427 | 0.051633 | 0.10942 | 1.5597e-06 | 6.4993e-05 | 0.00090273 | 0.0041792
| 0.99889 | 0.17414 | #N/A | #N/A | 1 | 1.7411e-08 | #N/A | #N/A
| 55294.1903 | 184 | #N/A | #N/A | 5.8299e+14 | 11 | #N/A | #N/A
| 5030.1497 | 5.5795 | #N/A | #N/A | 0.53021 | 3.3347e-15 | #N/A | #N/A
188 | -0.0021997 | 0.013731 | 1.8471 | -1.5688 | 0.00077513 | -0.05138 | 2.1876 | -1.4908
| 0.00031188 | 0.0072897 | 0.051403 | 0.10923 | 1.5085e-06 | 6.2943e-05 | 0.0008754 | 0.0040581
| 0.9989 | 0.17417 | #N/A | #N/A | 1 | 1.3112e-08 | #N/A | #N/A
| 55746.2831 | 185 | #N/A | #N/A | 8.3203e+14 | 10 | #N/A | #N/A
| 5073.0206 | 5.6118 | #N/A | #N/A | 0.42917 | 1.7194e-15 | #N/A | #N/A
189 | -0.0021544 | 0.012824 | 1.8521 | -1.5757 | 0.00077225 | -0.051259 | 2.1859 | -1.483
| 0.00030878 | 0.0072371 | 0.051173 | 0.10904 | 1.4567e-06 | 6.0864e-05 | 0.0008476 | 0.0039344
| 0.9989 | 0.17419 | #N/A | #N/A | 1 | 9.6738e-09 | #N/A | #N/A
| 56202.0935 | 186 | #N/A | #N/A | 1.2183e+15 | 9 | #N/A | #N/A
| 5116.0171 | 5.6438 | #N/A | #N/A | 0.34205 | 8.4224e-16 | #N/A | #N/A
190 | -0.0021098 | 0.01193 | 1.8571 | -1.5826 | 0.0007694 | -0.05114 | 2.1842 | -1.4752
| 0.00030573 | 0.007185 | 0.050945 | 0.10885 | 1.4044e-06 | 5.8753e-05 | 0.00081928 | 0.003808
| 0.9989 | 0.17421 | #N/A | #N/A | 1 | 6.9672e-09 | #N/A | #N/A
| 56661.6327 | 187 | #N/A | #N/A | 1.8386e+15 | 8 | #N/A | #N/A
| 5159.1391 | 5.6756 | #N/A | #N/A | 0.26775 | 3.8834e-16 | #N/A | #N/A
191 | -0.0020659 | 0.011047 | 1.8621 | -1.5894 | 0.00076657 | -0.051021 | 2.1826 | -1.4675
| 0.00030271 | 0.0071334 | 0.050717 | 0.10865 | 1.3513e-06 | 5.6606e-05 | 0.00079037 | 0.0036784
| 0.9989 | 0.17423 | #N/A | #N/A | 1 | 4.8767e-09 | #N/A | #N/A
| 57124.912 | 188 | #N/A | #N/A | 2.8759e+15 | 7 | #N/A | #N/A
| 5202.3862 | 5.7071 | #N/A | #N/A | 0.20519 | 1.6648e-16 | #N/A | #N/A
192 | -0.0020227 | 0.010177 | 1.867 | -1.5961 | 0.00076376 | -0.050903 | 2.1809 | -1.4598
| 0.00029973 | 0.0070823 | 0.050491 | 0.10846 | 1.2974e-06 | 5.4417e-05 | 0.00076079 | 0.0035454
| 0.99891 | 0.17425 | #N/A | #N/A | 1 | 3.2979e-09 | #N/A | #N/A
| 57591.9432 | 189 | #N/A | #N/A | 4699049753053401 | 6 | #N/A | #N/A
| 5245.7582 | 5.7384 | #N/A | #N/A | 0.15332 | 6.5256e-17 | #N/A | #N/A
193 | -0.0019803 | 0.0093185 | 1.8718 | -1.6028 | 0.00076097 | -0.050786 | 2.1793 | -1.4521
| 0.00029679 | 0.0070316 | 0.050265 | 0.10826 | 1.2424e-06 | 5.2179e-05 | 0.00073046 | 0.0034085
| 0.99891 | 0.17426 | #N/A | #N/A | 1 | 2.1373e-09 | #N/A | #N/A
| 58062.7379 | 190 | #N/A | #N/A | 8106601913209036 | 5 | #N/A | #N/A
| 5289.2547 | 5.7694 | #N/A | #N/A | 0.11109 | 2.284e-17 | #N/A | #N/A
194 | -0.0019385 | 0.0084715 | 1.8766 | -1.6095 | 0.0007582 | -0.050669 | 2.1777 | -1.4444
| 0.00029389 | 0.0069813 | 0.050041 | 0.10806 | 1.1863e-06 | 4.9888e-05 | 0.00069928 | 0.0032672
| 0.99891 | 0.17426 | #N/A | #N/A | 1 | 1.3123e-09 | #N/A | #N/A
| 58537.3083 | 191 | #N/A | #N/A | 14997733735991656 | 4 | #N/A | #N/A
| 5332.8754 | 5.8002 | #N/A | #N/A | 0.077479 | 6.888e-18 | #N/A | #N/A
195 | -0.0018974 | 0.007636 | 1.8814 | -1.6161 | 0.00075546 | -0.050554 | 2.176 | -1.4368
| 0.00029102 | 0.0069316 | 0.049817 | 0.10787 | 1.1289e-06 | 4.7531e-05 | 0.00066711 | 0.0031209
| 0.99892 | 0.17427 | #N/A | #N/A | 1 | 7.5009e-10 | #N/A | #N/A
| 59015.6663 | 192 | #N/A | #N/A | 30489265054467688 | 3 | #N/A | #N/A
| 5376.6202 | 5.8307 | #N/A | #N/A | 0.051463 | 1.6879e-18 | #N/A | #N/A
196 | -0.0018569 | 0.0068117 | 1.8861 | -1.6226 | 0.00075274 | -0.050439 | 2.1744 | -1.4293
| 0.00028819 | 0.0068822 | 0.049594 | 0.10767 | 1.0697e-06 | 4.5098e-05 | 0.00063377 | 0.0029688
| 0.99892 | 0.17426 | #N/A | #N/A | 1 | 3.8782e-10 | #N/A | #N/A
| 59497.8243 | 193 | #N/A | #N/A | 71021542683315552 | 2 | #N/A | #N/A
| 5420.4887 | 5.861 | #N/A | #N/A | 0.032046 | 3.0081e-19 | #N/A | #N/A
197 | -0.0018171 | 0.0059985 | 1.8907 | -1.6291 | 0.00075004 | -0.050325 | 2.1728 | -1.4217
| 0.00028539 | 0.0068334 | 0.049373 | 0.10747 | 1.0086e-06 | 4.2578e-05 | 0.00059911 | 0.00281
| 0.99892 | 0.17426 | #N/A | #N/A | 1 | 1.7173e-10 | #N/A | #N/A
| 59983.7948 | 194 | #N/A | #N/A | 2.0623e+17 | 1 | #N/A | #N/A
| 5464.4807 | 5.8911 | #N/A | #N/A | 0.018245 | 2.949e-20 | #N/A | #N/A
198 | -0.001778 | 0.0051961 | 1.8953 | -1.6355 | 0.00074736 | -0.050212 | 2.1712 | -1.4142
| 0.00028263 | 0.0067849 | 0.049152 | 0.10726 | 0 | 0 | 0 | 0
| 0.99893 | 0.17425 | #N/A | #N/A | 1 | 0 | #N/A | #N/A
| 60473.5903 | 195 | #N/A | #N/A | #NUM! | 0 | #N/A | #N/A
| 5508.5958 | 5.9209 | #N/A | #N/A | 0.0090896 | 0 | #N/A | #N/A
199 | -0.0017394 | 0.0044045 | 1.8999 | -1.6419 | -0.0028896 | 0.1037 | 0 | 8.7953
| 0.0002799 | 0.0067369 | 0.048932 | 0.10706 | 0 | 0 | 0 | 0
| 0.99893 | 0.17424 | #N/A | #N/A | 1 | 0 | #N/A | #N/A
| 60967.2236 | 196 | #N/A | #N/A | #NUM! | 0 | #N/A | #N/A
| 5552.8338 | 5.9505 | #N/A | #N/A | 0.0036227 | 0 | #N/A | #N/A
200 | -0.0017015 | 0.0036235 | 1.9044 | -1.6483 | 0.0020052 | 0 | 0 | 15.6915
| 0.00027721 | 0.0066893 | 0.048713 | 0.10686 | 0 | 0 | 0 | 0
| 0.99893 | 0.17423 | #N/A | #N/A | 1 | 0 | #N/A | #N/A
| 61464.7075 | 197 | #N/A | #N/A | #NUM! | 0 | #N/A | #N/A
| 5597.1945 | 5.9798 | #N/A | #N/A | 0.0009024 | 0 | #N/A | #N/A
This sheet puts a split at the watt indicated in whichever column, and then computes two separate cubic fits from the start of the array to that split, and from that split onward to the end of the array. I don't remember if it includes the split point or not, it's not particularly important because I think our errors around that point will probably be pretty similar. Crucially this is much computationally much simple than computing the first root of a cubic using the Cardano method, even though the computing cycles used by an ESP32 to do that calculation every 300 ms for the next thousand years is probably less. BRB computing if that's the case.
4 hours of time spent on these calculations / (4212312 microseconds per complete test run / 10000 function executions of cardano function * 3.33 Hz * 5 hours of cycling / 42 days since I started cycling * (1 + .5 projected increase in regular cycling time)) = 43.7 years